## Summary
================================================================================
¦ System Summary ¦
================================================================================
How many? How much? P (MW) Q (MVAr)
--------------------- ------------------- ------------- -----------------
Buses 10000 Total Gen Capacity 214613.6 0.0 to 0.0
Generators 2087 On-line Capacity 190144.0 0.0 to 0.0
Committed Gens 1724 Generation (actual) 150916.9 0.0
Loads 4170 Load 150916.9 0.0
Fixed 4170 Fixed 150916.9 0.0
Dispatchable 0 Dispatchable -0.0 of -0.0 -0.0
Shunts 0 Shunt (inj) -0.0 0.0
Branches 12706 Losses (I^2 * Z) 0.00 0.00
Transformers 2980 Branch Charging (inj) - 0.0
Inter-ties 521 Total Inter-tie Flow 164870.0 0.0
Areas 16
Minimum Maximum
------------------------- --------------------------------
Voltage Magnitude 1.000 p.u. @ bus 10001 1.000 p.u. @ bus 10001
Voltage Angle -49.41 deg @ bus 40845 546.83 deg @ bus 11014
**********Reduction Summary****************
300 buses in reduced model
2693 branches in reduced model, including 2686 equivalent lines
2087 generators in reduced model
Redistribute loads
**********Generator Placement Results**************
External generator on bus 10683 is moved to 10685
External generator on bus 10691 is moved to 13265
External generator on bus 10694 is moved to 13265
External generator on bus 10699 is moved to 10209
External generator on bus 10703 is moved to 13265
External generator on bus 10710 is moved to 10711
External generator on bus 10722 is moved to 10711
External generator on bus 10727 is moved to 10711
External generator on bus 10728 is moved to 10458
External generator on bus 10731 is moved to 10209
External generator on bus 10737 is moved to 10209
External generator on bus 10738 is moved to 10209
External generator on bus 10742 is moved to 13670
External generator on bus 10746 is moved to 10912
External generator on bus 10757 is moved to 10033
External generator on bus 10758 is moved to 10458
External generator on bus 10760 is moved to 13265
External generator on bus 10771 is moved to 10458
External generator on bus 10776 is moved to 10458
External generator on bus 10778 is moved to 10677
External generator on bus 10782 is moved to 10033
External generator on bus 10783 is moved to 10033
External generator on bus 10784 is moved to 10458
External generator on bus 10785 is moved to 10458
External generator on bus 10791 is moved to 10677
External generator on bus 10796 is moved to 10458
External generator on bus 10797 is moved to 10458
External generator on bus 10798 is moved to 10458
External generator on bus 10800 is moved to 13265
External generator on bus 10802 is moved to 10458
External generator on bus 10806 is moved to 10458
External generator on bus 10813 is moved to 13265
External generator on bus 10817 is moved to 11045
External generator on bus 10818 is moved to 11045
External generator on bus 10821 is moved to 13265
External generator on bus 10829 is moved to 10946
External generator on bus 10836 is moved to 10209
External generator on bus 10838 is moved to 10209
External generator on bus 10842 is moved to 13265
External generator on bus 10847 is moved to 10946
External generator on bus 10859 is moved to 10860
External generator on bus 10864 is moved to 13265
External generator on bus 10867 is moved to 10209
External generator on bus 10869 is moved to 10677
External generator on bus 10872 is moved to 10677
External generator on bus 10873 is moved to 10750
External generator on bus 10879 is moved to 10946
External generator on bus 10889 is moved to 10458
External generator on bus 10890 is moved to 10458
External generator on bus 10895 is moved to 10458
External generator on bus 10896 is moved to 10458
External generator on bus 10897 is moved to 10458
External generator on bus 10898 is moved to 10458
External generator on bus 10901 is moved to 10558
External generator on bus 10902 is moved to 10558
External generator on bus 10904 is moved to 13265
External generator on bus 10908 is moved to 10912
External generator on bus 10923 is moved to 10458
External generator on bus 10925 is moved to 10525
External generator on bus 10930 is moved to 10209
External generator on bus 10931 is moved to 10209
External generator on bus 10932 is moved to 10209
External generator on bus 10933 is moved to 13265
External generator on bus 10934 is moved to 13265
External generator on bus 10938 is moved to 10022
External generator on bus 10939 is moved to 10022
External generator on bus 10940 is moved to 10022
External generator on bus 10944 is moved to 10946
External generator on bus 10955 is moved to 13265
External generator on bus 10959 is moved to 13265
External generator on bus 10966 is moved to 10209
External generator on bus 10969 is moved to 10677
External generator on bus 10972 is moved to 10677
External generator on bus 10978 is moved to 10607
External generator on bus 10981 is moved to 10912
External generator on bus 10982 is moved to 10912
External generator on bus 10985 is moved to 13504
External generator on bus 10989 is moved to 10860
External generator on bus 10990 is moved to 10860
External generator on bus 10991 is moved to 10860
External generator on bus 10993 is moved to 74053
External generator on bus 10998 is moved to 10344
External generator on bus 11005 is moved to 13504
External generator on bus 11006 is moved to 13504
External generator on bus 11008 is moved to 10209
External generator on bus 11009 is moved to 10209
External generator on bus 11014 is moved to 11016
External generator on bus 11031 is moved to 10458
External generator on bus 11032 is moved to 10458
External generator on bus 11033 is moved to 10458
External generator on bus 11035 is moved to 10033
External generator on bus 11037 is moved to 10458
External generator on bus 11041 is moved to 11045
External generator on bus 11047 is moved to 10558
External generator on bus 11050 is moved to 13265
External generator on bus 11052 is moved to 10965
External generator on bus 11053 is moved to 10965
External generator on bus 11054 is moved to 10677
External generator on bus 11060 is moved to 10965
External generator on bus 11061 is moved to 10965
External generator on bus 11062 is moved to 10609
External generator on bus 11065 is moved to 10607
External generator on bus 11069 is moved to 13265
External generator on bus 11072 is moved to 13693
External generator on bus 11073 is moved to 13693
External generator on bus 11077 is moved to 11080
External generator on bus 13454 is moved to 13265
External generator on bus 13458 is moved to 13265
External generator on bus 13460 is moved to 13366
External generator on bus 13462 is moved to 13693
External generator on bus 13466 is moved to 10607
External generator on bus 13468 is moved to 13265
External generator on bus 13483 is moved to 10946
External generator on bus 13486 is moved to 13504
External generator on bus 13487 is moved to 13504
External generator on bus 13488 is moved to 13265
External generator on bus 13492 is moved to 13265
External generator on bus 13493 is moved to 13265
External generator on bus 13494 is moved to 13265
External generator on bus 13499 is moved to 13504
External generator on bus 13509 is moved to 13511
External generator on bus 13510 is moved to 13511
External generator on bus 13512 is moved to 13693
External generator on bus 13513 is moved to 13265
External generator on bus 13515 is moved to 13397
External generator on bus 13518 is moved to 13520
External generator on bus 13519 is moved to 13520
External generator on bus 13521 is moved to 13520
External generator on bus 13522 is moved to 13366
External generator on bus 13526 is moved to 13684
External generator on bus 13528 is moved to 13684
External generator on bus 13530 is moved to 13397
External generator on bus 13533 is moved to 13265
External generator on bus 13539 is moved to 13511
External generator on bus 13540 is moved to 13511
External generator on bus 13541 is moved to 13511
External generator on bus 13542 is moved to 13511
External generator on bus 13543 is moved to 10946
External generator on bus 13544 is moved to 10946
External generator on bus 13548 is moved to 20007
External generator on bus 13549 is moved to 20007
External generator on bus 13551 is moved to 13420
External generator on bus 13552 is moved to 13420
External generator on bus 13559 is moved to 20393
External generator on bus 13560 is moved to 20393
External generator on bus 13561 is moved to 20393
External generator on bus 13563 is moved to 13265
External generator on bus 13566 is moved to 13265
External generator on bus 13567 is moved to 13265
External generator on bus 13570 is moved to 13265
External generator on bus 13572 is moved to 13265
External generator on bus 13573 is moved to 13446
External generator on bus 13574 is moved to 13265
External generator on bus 13577 is moved to 13265
External generator on bus 13578 is moved to 13265
External generator on bus 13583 is moved to 13504
External generator on bus 13586 is moved to 20007
External generator on bus 13590 is moved to 13265
External generator on bus 13593 is moved to 13265
External generator on bus 13597 is moved to 10946
External generator on bus 13600 is moved to 13000
External generator on bus 13603 is moved to 13000
External generator on bus 13606 is moved to 13446
External generator on bus 13612 is moved to 13366
External generator on bus 13614 is moved to 13420
External generator on bus 13618 is moved to 13504
External generator on bus 13625 is moved to 13504
External generator on bus 13632 is moved to 13366
External generator on bus 13633 is moved to 13366
External generator on bus 13634 is moved to 13397
External generator on bus 13641 is moved to 13446
External generator on bus 13642 is moved to 13446
External generator on bus 13645 is moved to 13693
External generator on bus 13646 is moved to 13693
External generator on bus 13650 is moved to 13265
External generator on bus 13653 is moved to 13265
External generator on bus 13655 is moved to 13366
External generator on bus 13659 is moved to 20007
External generator on bus 13661 is moved to 13397
External generator on bus 13662 is moved to 13397
External generator on bus 13663 is moved to 13265
External generator on bus 13665 is moved to 13265
External generator on bus 13669 is moved to 13670
External generator on bus 13677 is moved to 13698
External generator on bus 13678 is moved to 13698
External generator on bus 13680 is moved to 13000
External generator on bus 13685 is moved to 13684
External generator on bus 13686 is moved to 13684
External generator on bus 13687 is moved to 74001
External generator on bus 13694 is moved to 13693
External generator on bus 20283 is moved to 20136
External generator on bus 20288 is moved to 20136
External generator on bus 20293 is moved to 20136
External generator on bus 20295 is moved to 20136
External generator on bus 20299 is moved to 21597
External generator on bus 20300 is moved to 21597
External generator on bus 20301 is moved to 21597
External generator on bus 20302 is moved to 21597
External generator on bus 20304 is moved to 21108
External generator on bus 20306 is moved to 21108
External generator on bus 20307 is moved to 21108
External generator on bus 20313 is moved to 20136
External generator on bus 20319 is moved to 20393
External generator on bus 20323 is moved to 20136
External generator on bus 20328 is moved to 20136
External generator on bus 20330 is moved to 20136
External generator on bus 20332 is moved to 20136
External generator on bus 20339 is moved to 20136
External generator on bus 20344 is moved to 20136
External generator on bus 20347 is moved to 20136
External generator on bus 20349 is moved to 20136
External generator on bus 20350 is moved to 20136
External generator on bus 20351 is moved to 20026
External generator on bus 20353 is moved to 20136
External generator on bus 20355 is moved to 23099
External generator on bus 20356 is moved to 20136
External generator on bus 20357 is moved to 20136
External generator on bus 20359 is moved to 30001
External generator on bus 20363 is moved to 21681
External generator on bus 20367 is moved to 20136
External generator on bus 20369 is moved to 20136
External generator on bus 20370 is moved to 20026
External generator on bus 20371 is moved to 20026
External generator on bus 20372 is moved to 20136
External generator on bus 20376 is moved to 20136
External generator on bus 20379 is moved to 20136
External generator on bus 20383 is moved to 20136
External generator on bus 20390 is moved to 20393
External generator on bus 20396 is moved to 20136
External generator on bus 20401 is moved to 20136
External generator on bus 20406 is moved to 20136
External generator on bus 20407 is moved to 20136
External generator on bus 20410 is moved to 20136
External generator on bus 20415 is moved to 13366
External generator on bus 20418 is moved to 20136
External generator on bus 20428 is moved to 20429
External generator on bus 20430 is moved to 20429
External generator on bus 20432 is moved to 20000
External generator on bus 20439 is moved to 20429
External generator on bus 20447 is moved to 21108
External generator on bus 20448 is moved to 21108
External generator on bus 20449 is moved to 21108
External generator on bus 20450 is moved to 21108
External generator on bus 20453 is moved to 20136
External generator on bus 20454 is moved to 20136
External generator on bus 20456 is moved to 20136
External generator on bus 20460 is moved to 20136
External generator on bus 20462 is moved to 20026
External generator on bus 20463 is moved to 21108
External generator on bus 20468 is moved to 20429
External generator on bus 20469 is moved to 20429
External generator on bus 20470 is moved to 20429
External generator on bus 20471 is moved to 20136
External generator on bus 20472 is moved to 30001
External generator on bus 20474 is moved to 21108
External generator on bus 20475 is moved to 20136
External generator on bus 20479 is moved to 20026
External generator on bus 20482 is moved to 20026
External generator on bus 20483 is moved to 20026
External generator on bus 20487 is moved to 20490
External generator on bus 20488 is moved to 20490
External generator on bus 20489 is moved to 20490
External generator on bus 20491 is moved to 20490
External generator on bus 20492 is moved to 20490
External generator on bus 20494 is moved to 20026
External generator on bus 20496 is moved to 30001
External generator on bus 20499 is moved to 20026
External generator on bus 20500 is moved to 20026
External generator on bus 20502 is moved to 20026
External generator on bus 20503 is moved to 20026
External generator on bus 20505 is moved to 20136
External generator on bus 20509 is moved to 20136
External generator on bus 20515 is moved to 20136
External generator on bus 20516 is moved to 20136
External generator on bus 20517 is moved to 20136
External generator on bus 20523 is moved to 20136
External generator on bus 20525 is moved to 20136
External generator on bus 20526 is moved to 20136
External generator on bus 20528 is moved to 20136
External generator on bus 20530 is moved to 20393
External generator on bus 20531 is moved to 20393
External generator on bus 20536 is moved to 20026
External generator on bus 20541 is moved to 20136
External generator on bus 20544 is moved to 20136
External generator on bus 21596 is moved to 21597
External generator on bus 21598 is moved to 21597
External generator on bus 21599 is moved to 21597
External generator on bus 21602 is moved to 21681
External generator on bus 21603 is moved to 21681
External generator on bus 21604 is moved to 21681
External generator on bus 21605 is moved to 21681
External generator on bus 21611 is moved to 21681
External generator on bus 21612 is moved to 21681
External generator on bus 21613 is moved to 21681
External generator on bus 21614 is moved to 21681
External generator on bus 21617 is moved to 21681
External generator on bus 21618 is moved to 21681
External generator on bus 21619 is moved to 21681
External generator on bus 21620 is moved to 21681
External generator on bus 21623 is moved to 21681
External generator on bus 21624 is moved to 21681
External generator on bus 21625 is moved to 21681
External generator on bus 21627 is moved to 21497
External generator on bus 21628 is moved to 21497
External generator on bus 21631 is moved to 21497
External generator on bus 21636 is moved to 21497
External generator on bus 21637 is moved to 21497
External generator on bus 21639 is moved to 21497
External generator on bus 21646 is moved to 21647
External generator on bus 21648 is moved to 21647
External generator on bus 21651 is moved to 21681
External generator on bus 21652 is moved to 21681
External generator on bus 21653 is moved to 21681
External generator on bus 21654 is moved to 21165
External generator on bus 21656 is moved to 21681
External generator on bus 21662 is moved to 21681
External generator on bus 21663 is moved to 21681
External generator on bus 21668 is moved to 21140
External generator on bus 21669 is moved to 21140
External generator on bus 21670 is moved to 21140
External generator on bus 21673 is moved to 21681
External generator on bus 21675 is moved to 21165
External generator on bus 21676 is moved to 21681
External generator on bus 21689 is moved to 23377
External generator on bus 21690 is moved to 23377
External generator on bus 21691 is moved to 23377
External generator on bus 21693 is moved to 21327
External generator on bus 21694 is moved to 21165
External generator on bus 21699 is moved to 21327
External generator on bus 21702 is moved to 21681
External generator on bus 21703 is moved to 21681
External generator on bus 21704 is moved to 21681
External generator on bus 21706 is moved to 21140
External generator on bus 21707 is moved to 21140
External generator on bus 21709 is moved to 21140
External generator on bus 21710 is moved to 21140
External generator on bus 21716 is moved to 21165
External generator on bus 21718 is moved to 21165
External generator on bus 21719 is moved to 21165
External generator on bus 21720 is moved to 21497
External generator on bus 21726 is moved to 21108
External generator on bus 21730 is moved to 21597
External generator on bus 21731 is moved to 21597
External generator on bus 21732 is moved to 21597
External generator on bus 21735 is moved to 21497
External generator on bus 21736 is moved to 21497
External generator on bus 21737 is moved to 21497
External generator on bus 21738 is moved to 21497
External generator on bus 21739 is moved to 21497
External generator on bus 21740 is moved to 21497
External generator on bus 21742 is moved to 21681
External generator on bus 21743 is moved to 21681
External generator on bus 21744 is moved to 21497
External generator on bus 21748 is moved to 21497
External generator on bus 21749 is moved to 21497
External generator on bus 21753 is moved to 21108
External generator on bus 21754 is moved to 21165
External generator on bus 21756 is moved to 21165
External generator on bus 21757 is moved to 21165
External generator on bus 21758 is moved to 21497
External generator on bus 21760 is moved to 21165
External generator on bus 23267 is moved to 23230
External generator on bus 23268 is moved to 23230
External generator on bus 23270 is moved to 23085
External generator on bus 23272 is moved to 23099
External generator on bus 23277 is moved to 23066
External generator on bus 23278 is moved to 23066
External generator on bus 23281 is moved to 23096
External generator on bus 23282 is moved to 23230
External generator on bus 23287 is moved to 23377
External generator on bus 23288 is moved to 23377
External generator on bus 23289 is moved to 23377
External generator on bus 23290 is moved to 23377
External generator on bus 23293 is moved to 23168
External generator on bus 23298 is moved to 28852
External generator on bus 23302 is moved to 23230
External generator on bus 23303 is moved to 23230
External generator on bus 23304 is moved to 23230
External generator on bus 23305 is moved to 23230
External generator on bus 23306 is moved to 23168
External generator on bus 23307 is moved to 23418
External generator on bus 23309 is moved to 23099
External generator on bus 23311 is moved to 23168
External generator on bus 23313 is moved to 23230
External generator on bus 23315 is moved to 26133
External generator on bus 23318 is moved to 20136
External generator on bus 23319 is moved to 23418
External generator on bus 23324 is moved to 23168
External generator on bus 23329 is moved to 26133
External generator on bus 23333 is moved to 28852
External generator on bus 23334 is moved to 28852
External generator on bus 23337 is moved to 23168
External generator on bus 23338 is moved to 23099
External generator on bus 23340 is moved to 23085
External generator on bus 23345 is moved to 23418
External generator on bus 23346 is moved to 23168
External generator on bus 23348 is moved to 23096
External generator on bus 23351 is moved to 23096
External generator on bus 23352 is moved to 23096
External generator on bus 23353 is moved to 23168
External generator on bus 23360 is moved to 23230
External generator on bus 23361 is moved to 23230
External generator on bus 23363 is moved to 23168
External generator on bus 23366 is moved to 23168
External generator on bus 23367 is moved to 23168
External generator on bus 23368 is moved to 23168
External generator on bus 23370 is moved to 23066
External generator on bus 23378 is moved to 23377
External generator on bus 23379 is moved to 23377
External generator on bus 23380 is moved to 23377
External generator on bus 23381 is moved to 23377
External generator on bus 23382 is moved to 23377
External generator on bus 23383 is moved to 23377
External generator on bus 23384 is moved to 23377
External generator on bus 23385 is moved to 28852
External generator on bus 23386 is moved to 23168
External generator on bus 23389 is moved to 23085
External generator on bus 23390 is moved to 23066
External generator on bus 23393 is moved to 23168
External generator on bus 23396 is moved to 23263
External generator on bus 23399 is moved to 23168
External generator on bus 23400 is moved to 23168
External generator on bus 23401 is moved to 23168
External generator on bus 23403 is moved to 23054
External generator on bus 23405 is moved to 26133
External generator on bus 23406 is moved to 23168
External generator on bus 23421 is moved to 23085
External generator on bus 23422 is moved to 23230
External generator on bus 23423 is moved to 23096
External generator on bus 23425 is moved to 23230
External generator on bus 23426 is moved to 23230
External generator on bus 23434 is moved to 21597
External generator on bus 23435 is moved to 23085
External generator on bus 23436 is moved to 23418
External generator on bus 23438 is moved to 23230
External generator on bus 23441 is moved to 23168
External generator on bus 23445 is moved to 23099
External generator on bus 23446 is moved to 23099
External generator on bus 23447 is moved to 23099
External generator on bus 23449 is moved to 23168
External generator on bus 23453 is moved to 23099
External generator on bus 23469 is moved to 23096
External generator on bus 23471 is moved to 26133
External generator on bus 23477 is moved to 23099
External generator on bus 23478 is moved to 23099
External generator on bus 23479 is moved to 23099
External generator on bus 23480 is moved to 23099
External generator on bus 23481 is moved to 23099
External generator on bus 23485 is moved to 23418
External generator on bus 23487 is moved to 23418
External generator on bus 23490 is moved to 23066
External generator on bus 23493 is moved to 23168
External generator on bus 23495 is moved to 23168
External generator on bus 23499 is moved to 23168
External generator on bus 23502 is moved to 23099
External generator on bus 23503 is moved to 23099
External generator on bus 23510 is moved to 30374
External generator on bus 23511 is moved to 30374
External generator on bus 23512 is moved to 30374
External generator on bus 23513 is moved to 30374
External generator on bus 25829 is moved to 25830
External generator on bus 25831 is moved to 25830
External generator on bus 25835 is moved to 26116
External generator on bus 25837 is moved to 25509
External generator on bus 25839 is moved to 25110
External generator on bus 25840 is moved to 25830
External generator on bus 25843 is moved to 26146
External generator on bus 25844 is moved to 25110
External generator on bus 25845 is moved to 26146
External generator on bus 25846 is moved to 26146
External generator on bus 25852 is moved to 26116
External generator on bus 25854 is moved to 25509
External generator on bus 25855 is moved to 25509
External generator on bus 25857 is moved to 25509
External generator on bus 25863 is moved to 26116
External generator on bus 25867 is moved to 25289
External generator on bus 25868 is moved to 25289
External generator on bus 25869 is moved to 28852
External generator on bus 25871 is moved to 28852
External generator on bus 25872 is moved to 28852
External generator on bus 25874 is moved to 25509
External generator on bus 25875 is moved to 25509
External generator on bus 25876 is moved to 28013
External generator on bus 25881 is moved to 25830
External generator on bus 25887 is moved to 25289
External generator on bus 25889 is moved to 25570
External generator on bus 25890 is moved to 25110
External generator on bus 25892 is moved to 25830
External generator on bus 25896 is moved to 26116
External generator on bus 25899 is moved to 26116
External generator on bus 25900 is moved to 26116
External generator on bus 25904 is moved to 25906
External generator on bus 25905 is moved to 25906
External generator on bus 25907 is moved to 25906
External generator on bus 25908 is moved to 25906
External generator on bus 25911 is moved to 25110
External generator on bus 25914 is moved to 25110
External generator on bus 25915 is moved to 25110
External generator on bus 25916 is moved to 25400
External generator on bus 25917 is moved to 26116
External generator on bus 25918 is moved to 25110
External generator on bus 25923 is moved to 25403
External generator on bus 25924 is moved to 25403
External generator on bus 25925 is moved to 25403
External generator on bus 25926 is moved to 25403
External generator on bus 25927 is moved to 25509
External generator on bus 25932 is moved to 25289
External generator on bus 25933 is moved to 28024
External generator on bus 25934 is moved to 26116
External generator on bus 25935 is moved to 26116
External generator on bus 25940 is moved to 26116
External generator on bus 25941 is moved to 26116
External generator on bus 25943 is moved to 23230
External generator on bus 25944 is moved to 25236
External generator on bus 25947 is moved to 26116
External generator on bus 25948 is moved to 26116
External generator on bus 25950 is moved to 26116
External generator on bus 25951 is moved to 26116
External generator on bus 25952 is moved to 26116
External generator on bus 25953 is moved to 26116
External generator on bus 25954 is moved to 26116
External generator on bus 25955 is moved to 26116
External generator on bus 25957 is moved to 26116
External generator on bus 25960 is moved to 25110
External generator on bus 25961 is moved to 25110
External generator on bus 25963 is moved to 25110
External generator on bus 25964 is moved to 25110
External generator on bus 25968 is moved to 26116
External generator on bus 25969 is moved to 26116
External generator on bus 25970 is moved to 26116
External generator on bus 25972 is moved to 25509
External generator on bus 25975 is moved to 26116
External generator on bus 25977 is moved to 26116
External generator on bus 25978 is moved to 28852
External generator on bus 25980 is moved to 25110
External generator on bus 25982 is moved to 26146
External generator on bus 25984 is moved to 25289
External generator on bus 25985 is moved to 25570
External generator on bus 25987 is moved to 28078
External generator on bus 25991 is moved to 26116
External generator on bus 25995 is moved to 26116
External generator on bus 25996 is moved to 26116
External generator on bus 25998 is moved to 25110
External generator on bus 25999 is moved to 25289
External generator on bus 26000 is moved to 25598
External generator on bus 26004 is moved to 26116
External generator on bus 26006 is moved to 25830
External generator on bus 26009 is moved to 25110
External generator on bus 26012 is moved to 26116
External generator on bus 26013 is moved to 25110
External generator on bus 26017 is moved to 28078
External generator on bus 26018 is moved to 28078
External generator on bus 26019 is moved to 28078
External generator on bus 26020 is moved to 28078
External generator on bus 26023 is moved to 28142
External generator on bus 26026 is moved to 25346
External generator on bus 26029 is moved to 25385
External generator on bus 26030 is moved to 25385
External generator on bus 26031 is moved to 25385
External generator on bus 26034 is moved to 25110
External generator on bus 26038 is moved to 25830
External generator on bus 26039 is moved to 25830
External generator on bus 26040 is moved to 25830
External generator on bus 26042 is moved to 25375
External generator on bus 26043 is moved to 25375
External generator on bus 26044 is moved to 25400
External generator on bus 26047 is moved to 26116
External generator on bus 26051 is moved to 26053
External generator on bus 26052 is moved to 26053
External generator on bus 26056 is moved to 25110
External generator on bus 26061 is moved to 25289
External generator on bus 26062 is moved to 25289
External generator on bus 26063 is moved to 25289
External generator on bus 26064 is moved to 25289
External generator on bus 26066 is moved to 25375
External generator on bus 26067 is moved to 25375
External generator on bus 26069 is moved to 25375
External generator on bus 26073 is moved to 25110
External generator on bus 26074 is moved to 25110
External generator on bus 26076 is moved to 25732
External generator on bus 26077 is moved to 28013
External generator on bus 26078 is moved to 28013
External generator on bus 26080 is moved to 25509
External generator on bus 26085 is moved to 25335
External generator on bus 26089 is moved to 26116
External generator on bus 26091 is moved to 25110
External generator on bus 26093 is moved to 28852
External generator on bus 26097 is moved to 28078
External generator on bus 26098 is moved to 28078
External generator on bus 26099 is moved to 28078
External generator on bus 26100 is moved to 28078
External generator on bus 26101 is moved to 28078
External generator on bus 26102 is moved to 28078
External generator on bus 26105 is moved to 25236
External generator on bus 26106 is moved to 25236
External generator on bus 26107 is moved to 25236
External generator on bus 26110 is moved to 28852
External generator on bus 26117 is moved to 26116
External generator on bus 26120 is moved to 26116
External generator on bus 26121 is moved to 26116
External generator on bus 26122 is moved to 26116
External generator on bus 26128 is moved to 25289
External generator on bus 26129 is moved to 25289
External generator on bus 26134 is moved to 26133
External generator on bus 26138 is moved to 25364
External generator on bus 26139 is moved to 25364
External generator on bus 26141 is moved to 25364
External generator on bus 26145 is moved to 26146
External generator on bus 26147 is moved to 26146
External generator on bus 26148 is moved to 26146
External generator on bus 26149 is moved to 26146
External generator on bus 26150 is moved to 26116
External generator on bus 26157 is moved to 26163
External generator on bus 26158 is moved to 26163
External generator on bus 26159 is moved to 26163
External generator on bus 26164 is moved to 26163
External generator on bus 26165 is moved to 26163
External generator on bus 26166 is moved to 26163
External generator on bus 26167 is moved to 25110
External generator on bus 26173 is moved to 28013
External generator on bus 26174 is moved to 28013
External generator on bus 26175 is moved to 28013
External generator on bus 26176 is moved to 28013
External generator on bus 26177 is moved to 28013
External generator on bus 26178 is moved to 28013
External generator on bus 26179 is moved to 28013
External generator on bus 26180 is moved to 28013
External generator on bus 26181 is moved to 28013
External generator on bus 26182 is moved to 28013
External generator on bus 26183 is moved to 28013
External generator on bus 26185 is moved to 25110
External generator on bus 26190 is moved to 25509
External generator on bus 26191 is moved to 25509
External generator on bus 26197 is moved to 26201
External generator on bus 26205 is moved to 23418
External generator on bus 26208 is moved to 25236
External generator on bus 26210 is moved to 26116
External generator on bus 26215 is moved to 28078
External generator on bus 26216 is moved to 28078
External generator on bus 26217 is moved to 28078
External generator on bus 26219 is moved to 25110
External generator on bus 26226 is moved to 25335
External generator on bus 26229 is moved to 25110
External generator on bus 26230 is moved to 25110
External generator on bus 26234 is moved to 26116
External generator on bus 26236 is moved to 26116
External generator on bus 26237 is moved to 25289
External generator on bus 26238 is moved to 25618
External generator on bus 28720 is moved to 28852
External generator on bus 28721 is moved to 28852
External generator on bus 28722 is moved to 28852
External generator on bus 28723 is moved to 28852
External generator on bus 28725 is moved to 28365
External generator on bus 28727 is moved to 28417
External generator on bus 28729 is moved to 28474
External generator on bus 28732 is moved to 28885
External generator on bus 28733 is moved to 28885
External generator on bus 28735 is moved to 28885
External generator on bus 28736 is moved to 28885
External generator on bus 28740 is moved to 28885
External generator on bus 28741 is moved to 28885
External generator on bus 28742 is moved to 28885
External generator on bus 28743 is moved to 28885
External generator on bus 28744 is moved to 28885
External generator on bus 28746 is moved to 28885
External generator on bus 28747 is moved to 28885
External generator on bus 28748 is moved to 28885
External generator on bus 28751 is moved to 28885
External generator on bus 28752 is moved to 28885
External generator on bus 28753 is moved to 28885
External generator on bus 28754 is moved to 28885
External generator on bus 28755 is moved to 28885
External generator on bus 28757 is moved to 28885
External generator on bus 28761 is moved to 30374
External generator on bus 28765 is moved to 28770
External generator on bus 28766 is moved to 28770
External generator on bus 28767 is moved to 28770
External generator on bus 28768 is moved to 28770
External generator on bus 28769 is moved to 28770
External generator on bus 28771 is moved to 28770
External generator on bus 28778 is moved to 28474
External generator on bus 28779 is moved to 28474
External generator on bus 28784 is moved to 28013
External generator on bus 28785 is moved to 28013
External generator on bus 28786 is moved to 28013
External generator on bus 28787 is moved to 28013
External generator on bus 28788 is moved to 28013
External generator on bus 28789 is moved to 28013
External generator on bus 28791 is moved to 28365
External generator on bus 28792 is moved to 28365
External generator on bus 28797 is moved to 28013
External generator on bus 28798 is moved to 28013
External generator on bus 28799 is moved to 28143
External generator on bus 28800 is moved to 28143
External generator on bus 28804 is moved to 28885
External generator on bus 28805 is moved to 28527
External generator on bus 28811 is moved to 28474
External generator on bus 28812 is moved to 28474
External generator on bus 28815 is moved to 28852
External generator on bus 28816 is moved to 28852
External generator on bus 28817 is moved to 28852
External generator on bus 28820 is moved to 28060
External generator on bus 28821 is moved to 28060
External generator on bus 28823 is moved to 28667
External generator on bus 28824 is moved to 28417
External generator on bus 28828 is moved to 28885
External generator on bus 28829 is moved to 28885
External generator on bus 28830 is moved to 28885
External generator on bus 28831 is moved to 28417
External generator on bus 28833 is moved to 28667
External generator on bus 28834 is moved to 28667
External generator on bus 28835 is moved to 28885
External generator on bus 28837 is moved to 28474
External generator on bus 28838 is moved to 28474
External generator on bus 28839 is moved to 28852
External generator on bus 28844 is moved to 28474
External generator on bus 28845 is moved to 28474
External generator on bus 28846 is moved to 28474
External generator on bus 28850 is moved to 28852
External generator on bus 28851 is moved to 28852
External generator on bus 28853 is moved to 28852
External generator on bus 28854 is moved to 28852
External generator on bus 28855 is moved to 28474
External generator on bus 28856 is moved to 28527
External generator on bus 28858 is moved to 28667
External generator on bus 28859 is moved to 28417
External generator on bus 28865 is moved to 28143
External generator on bus 28869 is moved to 28852
External generator on bus 28871 is moved to 28153
External generator on bus 28872 is moved to 28153
External generator on bus 28874 is moved to 28013
External generator on bus 28877 is moved to 28885
External generator on bus 28886 is moved to 28885
External generator on bus 28887 is moved to 28885
External generator on bus 28890 is moved to 30374
External generator on bus 28893 is moved to 28885
External generator on bus 28896 is moved to 28401
External generator on bus 28901 is moved to 28474
External generator on bus 28902 is moved to 28885
External generator on bus 28906 is moved to 28885
External generator on bus 28907 is moved to 28474
External generator on bus 28908 is moved to 28423
External generator on bus 28913 is moved to 28885
External generator on bus 28915 is moved to 40004
External generator on bus 28918 is moved to 28417
External generator on bus 28919 is moved to 28885
External generator on bus 28926 is moved to 28667
External generator on bus 28927 is moved to 28417
External generator on bus 28928 is moved to 28549
External generator on bus 28929 is moved to 28549
External generator on bus 28930 is moved to 28549
External generator on bus 28934 is moved to 28143
External generator on bus 28935 is moved to 28885
External generator on bus 28938 is moved to 28417
External generator on bus 28939 is moved to 28417
External generator on bus 28941 is moved to 28417
External generator on bus 28942 is moved to 28417
External generator on bus 28946 is moved to 25718
External generator on bus 28948 is moved to 28885
External generator on bus 28951 is moved to 28885
External generator on bus 28952 is moved to 28885
External generator on bus 28953 is moved to 28667
External generator on bus 28957 is moved to 28302
External generator on bus 28961 is moved to 28852
External generator on bus 28962 is moved to 28852
External generator on bus 28963 is moved to 28852
External generator on bus 28969 is moved to 28885
External generator on bus 28970 is moved to 28885
External generator on bus 28972 is moved to 28885
External generator on bus 28973 is moved to 28885
External generator on bus 28974 is moved to 28885
External generator on bus 28975 is moved to 28885
External generator on bus 28978 is moved to 28474
External generator on bus 28982 is moved to 28667
External generator on bus 28984 is moved to 28143
External generator on bus 28987 is moved to 28885
External generator on bus 28991 is moved to 40040
External generator on bus 28992 is moved to 40040
External generator on bus 28994 is moved to 28667
External generator on bus 28995 is moved to 28667
External generator on bus 29000 is moved to 28417
External generator on bus 29001 is moved to 28417
External generator on bus 29002 is moved to 28417
External generator on bus 29004 is moved to 28365
External generator on bus 29006 is moved to 28417
External generator on bus 29007 is moved to 28417
External generator on bus 29010 is moved to 28885
External generator on bus 29011 is moved to 28885
External generator on bus 29013 is moved to 28153
External generator on bus 29018 is moved to 29020
External generator on bus 29019 is moved to 29020
External generator on bus 29022 is moved to 28885
External generator on bus 29027 is moved to 29028
External generator on bus 29029 is moved to 29028
External generator on bus 29030 is moved to 29028
External generator on bus 29031 is moved to 29028
External generator on bus 29032 is moved to 28365
External generator on bus 29033 is moved to 28417
External generator on bus 29034 is moved to 28417
External generator on bus 29035 is moved to 28417
External generator on bus 29038 is moved to 28417
External generator on bus 29042 is moved to 28078
External generator on bus 29043 is moved to 28078
External generator on bus 29044 is moved to 28013
External generator on bus 29046 is moved to 28417
External generator on bus 29047 is moved to 28417
External generator on bus 29048 is moved to 28417
External generator on bus 29051 is moved to 28885
External generator on bus 29052 is moved to 28885
External generator on bus 29054 is moved to 28667
External generator on bus 29056 is moved to 28667
External generator on bus 29057 is moved to 28667
External generator on bus 29059 is moved to 28474
External generator on bus 29060 is moved to 28549
External generator on bus 29062 is moved to 28417
External generator on bus 29063 is moved to 28417
External generator on bus 29064 is moved to 28417
External generator on bus 29070 is moved to 28417
External generator on bus 29071 is moved to 28417
External generator on bus 29073 is moved to 23263
External generator on bus 29075 is moved to 28013
External generator on bus 29076 is moved to 28013
External generator on bus 29084 is moved to 29083
External generator on bus 30269 is moved to 30001
External generator on bus 30272 is moved to 30392
External generator on bus 30274 is moved to 30001
External generator on bus 30277 is moved to 30182
External generator on bus 30279 is moved to 30076
External generator on bus 30280 is moved to 30076
External generator on bus 30281 is moved to 30001
External generator on bus 30285 is moved to 30215
External generator on bus 30287 is moved to 30001
External generator on bus 30291 is moved to 30095
External generator on bus 30293 is moved to 30205
External generator on bus 30297 is moved to 30172
External generator on bus 30298 is moved to 30172
External generator on bus 30299 is moved to 30172
External generator on bus 30300 is moved to 30172
External generator on bus 30301 is moved to 30172
External generator on bus 30306 is moved to 30076
External generator on bus 30307 is moved to 30076
External generator on bus 30309 is moved to 30001
External generator on bus 30310 is moved to 30001
External generator on bus 30316 is moved to 30392
External generator on bus 30317 is moved to 30392
External generator on bus 30319 is moved to 30076
External generator on bus 30320 is moved to 30076
External generator on bus 30323 is moved to 30207
External generator on bus 30326 is moved to 30182
External generator on bus 30327 is moved to 30182
External generator on bus 30332 is moved to 30221
External generator on bus 30335 is moved to 30001
External generator on bus 30336 is moved to 30001
External generator on bus 30337 is moved to 30001
External generator on bus 30342 is moved to 30211
External generator on bus 30343 is moved to 30211
External generator on bus 30344 is moved to 30211
External generator on bus 30347 is moved to 30146
External generator on bus 30349 is moved to 30205
External generator on bus 30350 is moved to 30205
External generator on bus 30351 is moved to 30211
External generator on bus 30352 is moved to 30211
External generator on bus 30357 is moved to 30001
External generator on bus 30358 is moved to 30001
External generator on bus 30363 is moved to 30001
External generator on bus 30364 is moved to 30001
External generator on bus 30365 is moved to 30001
External generator on bus 30368 is moved to 30211
External generator on bus 30372 is moved to 30374
External generator on bus 30373 is moved to 30374
External generator on bus 30375 is moved to 30374
External generator on bus 30376 is moved to 30374
External generator on bus 30377 is moved to 30374
External generator on bus 30379 is moved to 30127
External generator on bus 30381 is moved to 30076
External generator on bus 30386 is moved to 50024
External generator on bus 30390 is moved to 30392
External generator on bus 30391 is moved to 30392
External generator on bus 30393 is moved to 30392
External generator on bus 30394 is moved to 30392
External generator on bus 30395 is moved to 30392
External generator on bus 30396 is moved to 30392
External generator on bus 30397 is moved to 30392
External generator on bus 30398 is moved to 30001
External generator on bus 30404 is moved to 30374
External generator on bus 30405 is moved to 30374
External generator on bus 30406 is moved to 30374
External generator on bus 30407 is moved to 30374
External generator on bus 30408 is moved to 30374
External generator on bus 30409 is moved to 30374
External generator on bus 30410 is moved to 30374
External generator on bus 30411 is moved to 30374
External generator on bus 30412 is moved to 30374
External generator on bus 30413 is moved to 30374
External generator on bus 30414 is moved to 30374
External generator on bus 30415 is moved to 30374
External generator on bus 30421 is moved to 30146
External generator on bus 30422 is moved to 30146
External generator on bus 30423 is moved to 30172
External generator on bus 30425 is moved to 30221
External generator on bus 30426 is moved to 30001
External generator on bus 30427 is moved to 30221
External generator on bus 30428 is moved to 30001
External generator on bus 30429 is moved to 30146
External generator on bus 30434 is moved to 30182
External generator on bus 30435 is moved to 30001
External generator on bus 30441 is moved to 30172
External generator on bus 30442 is moved to 30172
External generator on bus 30443 is moved to 30172
External generator on bus 30445 is moved to 30001
External generator on bus 30446 is moved to 30001
External generator on bus 30447 is moved to 30001
External generator on bus 30451 is moved to 30127
External generator on bus 30460 is moved to 30076
External generator on bus 30461 is moved to 30076
External generator on bus 40695 is moved to 40519
External generator on bus 40696 is moved to 40519
External generator on bus 40697 is moved to 40519
External generator on bus 40700 is moved to 28885
External generator on bus 40701 is moved to 28885
External generator on bus 40702 is moved to 28885
External generator on bus 40703 is moved to 40046
External generator on bus 40706 is moved to 40539
External generator on bus 40707 is moved to 40539
External generator on bus 40708 is moved to 40309
External generator on bus 40709 is moved to 40309
External generator on bus 40710 is moved to 40309
External generator on bus 40712 is moved to 40409
External generator on bus 40715 is moved to 40262
External generator on bus 40721 is moved to 40073
External generator on bus 40722 is moved to 28885
External generator on bus 40723 is moved to 28885
External generator on bus 40728 is moved to 40508
External generator on bus 40732 is moved to 40008
External generator on bus 40739 is moved to 40740
External generator on bus 40741 is moved to 40740
External generator on bus 40742 is moved to 40740
External generator on bus 40743 is moved to 40740
External generator on bus 40744 is moved to 40740
External generator on bus 40745 is moved to 40740
External generator on bus 40747 is moved to 40508
External generator on bus 40750 is moved to 40262
External generator on bus 40756 is moved to 40008
External generator on bus 40757 is moved to 40008
External generator on bus 40758 is moved to 40008
External generator on bus 40763 is moved to 40764
External generator on bus 40768 is moved to 40508
External generator on bus 40769 is moved to 40508
External generator on bus 40770 is moved to 40508
External generator on bus 40771 is moved to 40508
External generator on bus 40772 is moved to 40508
External generator on bus 40773 is moved to 40508
External generator on bus 40774 is moved to 40516
External generator on bus 40778 is moved to 40076
External generator on bus 40779 is moved to 40076
External generator on bus 40780 is moved to 40076
External generator on bus 40782 is moved to 40595
External generator on bus 40786 is moved to 40787
External generator on bus 40788 is moved to 40787
External generator on bus 40790 is moved to 40073
External generator on bus 40793 is moved to 40076
External generator on bus 40797 is moved to 40076
External generator on bus 40798 is moved to 40076
External generator on bus 40799 is moved to 40076
External generator on bus 40800 is moved to 40076
External generator on bus 40801 is moved to 40076
External generator on bus 40802 is moved to 40076
External generator on bus 40803 is moved to 40076
External generator on bus 40804 is moved to 40076
External generator on bus 40806 is moved to 40519
External generator on bus 40808 is moved to 40442
External generator on bus 40813 is moved to 40339
External generator on bus 40814 is moved to 40339
External generator on bus 40815 is moved to 40339
External generator on bus 40816 is moved to 40339
External generator on bus 40817 is moved to 40339
External generator on bus 40818 is moved to 40339
External generator on bus 40824 is moved to 40829
External generator on bus 40825 is moved to 40829
External generator on bus 40826 is moved to 40829
External generator on bus 40827 is moved to 40829
External generator on bus 40828 is moved to 40829
External generator on bus 40833 is moved to 40046
External generator on bus 40834 is moved to 40262
External generator on bus 40836 is moved to 40076
External generator on bus 40837 is moved to 40076
External generator on bus 40838 is moved to 40076
External generator on bus 40843 is moved to 40844
External generator on bus 40845 is moved to 40844
External generator on bus 40849 is moved to 40076
External generator on bus 40850 is moved to 40076
External generator on bus 40854 is moved to 40508
External generator on bus 40855 is moved to 40508
External generator on bus 40856 is moved to 40508
External generator on bus 40857 is moved to 40508
External generator on bus 40858 is moved to 40508
External generator on bus 40859 is moved to 40508
External generator on bus 40861 is moved to 40004
External generator on bus 40863 is moved to 40313
External generator on bus 40865 is moved to 40518
External generator on bus 40868 is moved to 40369
External generator on bus 40869 is moved to 40369
External generator on bus 40870 is moved to 40369
External generator on bus 40871 is moved to 40518
External generator on bus 40873 is moved to 40442
External generator on bus 40878 is moved to 40881
External generator on bus 40879 is moved to 40881
External generator on bus 40880 is moved to 40881
External generator on bus 40884 is moved to 40073
External generator on bus 40885 is moved to 40073
External generator on bus 40886 is moved to 40073
External generator on bus 40887 is moved to 40073
External generator on bus 40888 is moved to 40073
External generator on bus 40889 is moved to 40073
External generator on bus 40892 is moved to 40369
External generator on bus 40893 is moved to 40369
External generator on bus 40894 is moved to 40369
External generator on bus 40895 is moved to 40369
External generator on bus 40896 is moved to 40369
External generator on bus 40897 is moved to 40369
External generator on bus 40903 is moved to 40339
External generator on bus 40904 is moved to 40339
External generator on bus 40905 is moved to 40339
External generator on bus 40906 is moved to 40339
External generator on bus 40907 is moved to 40339
External generator on bus 40908 is moved to 40339
External generator on bus 40912 is moved to 40917
External generator on bus 40913 is moved to 40917
External generator on bus 40914 is moved to 40917
External generator on bus 40915 is moved to 40917
External generator on bus 40916 is moved to 40917
External generator on bus 40918 is moved to 40595
External generator on bus 40919 is moved to 28885
External generator on bus 40921 is moved to 40535
External generator on bus 40924 is moved to 40787
External generator on bus 40934 is moved to 40935
External generator on bus 40936 is moved to 40935
External generator on bus 40937 is moved to 40935
External generator on bus 40943 is moved to 40740
External generator on bus 40944 is moved to 40740
External generator on bus 40945 is moved to 40740
External generator on bus 40946 is moved to 40740
External generator on bus 40947 is moved to 40409
External generator on bus 40949 is moved to 40409
External generator on bus 40950 is moved to 40004
External generator on bus 40953 is moved to 40409
External generator on bus 40959 is moved to 40961
External generator on bus 40960 is moved to 40961
External generator on bus 40962 is moved to 40961
External generator on bus 40963 is moved to 40961
External generator on bus 40964 is moved to 40961
External generator on bus 40966 is moved to 40535
External generator on bus 40969 is moved to 40076
External generator on bus 40970 is moved to 40076
External generator on bus 40971 is moved to 40076
External generator on bus 40972 is moved to 40076
External generator on bus 40973 is moved to 40076
External generator on bus 40974 is moved to 40076
External generator on bus 40976 is moved to 28885
External generator on bus 40977 is moved to 28885
External generator on bus 40990 is moved to 40073
External generator on bus 40993 is moved to 40994
External generator on bus 40995 is moved to 40994
External generator on bus 40996 is moved to 40105
External generator on bus 40997 is moved to 40519
External generator on bus 41000 is moved to 40076
External generator on bus 41001 is moved to 40076
External generator on bus 41002 is moved to 40076
External generator on bus 41005 is moved to 40050
External generator on bus 41009 is moved to 40046
External generator on bus 41010 is moved to 40046
External generator on bus 41011 is moved to 40046
External generator on bus 41014 is moved to 40262
External generator on bus 41016 is moved to 40073
External generator on bus 41017 is moved to 40046
External generator on bus 50360 is moved to 50099
External generator on bus 50361 is moved to 50099
External generator on bus 50362 is moved to 50099
External generator on bus 50363 is moved to 50099
External generator on bus 50364 is moved to 50099
External generator on bus 50366 is moved to 50099
External generator on bus 50367 is moved to 50399
External generator on bus 50369 is moved to 50443
External generator on bus 50374 is moved to 50099
External generator on bus 50375 is moved to 50099
External generator on bus 50376 is moved to 50099
External generator on bus 50379 is moved to 50196
External generator on bus 50382 is moved to 50316
External generator on bus 50386 is moved to 50385
External generator on bus 50387 is moved to 50385
External generator on bus 50390 is moved to 50024
External generator on bus 50391 is moved to 50024
External generator on bus 50393 is moved to 50024
External generator on bus 50397 is moved to 50399
External generator on bus 50398 is moved to 50399
External generator on bus 50402 is moved to 50099
External generator on bus 50403 is moved to 50099
External generator on bus 50404 is moved to 50099
External generator on bus 50409 is moved to 50385
External generator on bus 50412 is moved to 50075
External generator on bus 50413 is moved to 50075
External generator on bus 50418 is moved to 50399
External generator on bus 50419 is moved to 50399
External generator on bus 50421 is moved to 50024
External generator on bus 50424 is moved to 50099
External generator on bus 50433 is moved to 50443
External generator on bus 50434 is moved to 50443
External generator on bus 50437 is moved to 50099
External generator on bus 50440 is moved to 50099
External generator on bus 50441 is moved to 50099
External generator on bus 50442 is moved to 50099
External generator on bus 50449 is moved to 50448
External generator on bus 50451 is moved to 50007
External generator on bus 50457 is moved to 50385
External generator on bus 50458 is moved to 50316
External generator on bus 53215 is moved to 53217
External generator on bus 53216 is moved to 53217
External generator on bus 53218 is moved to 53217
External generator on bus 53222 is moved to 60000
External generator on bus 53224 is moved to 60000
External generator on bus 53226 is moved to 80007
External generator on bus 53233 is moved to 53297
External generator on bus 53236 is moved to 80007
External generator on bus 53241 is moved to 80093
External generator on bus 53242 is moved to 80093
External generator on bus 53243 is moved to 80093
External generator on bus 53244 is moved to 80093
External generator on bus 53246 is moved to 80007
External generator on bus 53248 is moved to 60663
External generator on bus 53253 is moved to 53255
External generator on bus 53254 is moved to 53255
External generator on bus 53261 is moved to 60663
External generator on bus 53263 is moved to 80007
External generator on bus 53264 is moved to 80007
External generator on bus 53268 is moved to 60663
External generator on bus 53269 is moved to 60663
External generator on bus 53270 is moved to 53012
External generator on bus 53277 is moved to 60663
External generator on bus 53279 is moved to 60000
External generator on bus 53284 is moved to 80007
External generator on bus 53285 is moved to 80007
External generator on bus 53288 is moved to 80007
External generator on bus 53289 is moved to 80007
External generator on bus 53292 is moved to 80007
External generator on bus 53293 is moved to 80007
External generator on bus 53298 is moved to 53297
External generator on bus 53300 is moved to 80007
External generator on bus 53301 is moved to 80007
External generator on bus 53303 is moved to 53297
External generator on bus 53305 is moved to 60663
External generator on bus 60629 is moved to 60688
External generator on bus 60631 is moved to 60688
External generator on bus 60635 is moved to 60663
External generator on bus 60646 is moved to 60688
External generator on bus 60656 is moved to 60688
External generator on bus 60662 is moved to 60663
External generator on bus 60664 is moved to 60663
External generator on bus 60668 is moved to 60651
External generator on bus 60670 is moved to 60688
External generator on bus 60677 is moved to 60688
External generator on bus 60678 is moved to 60688
External generator on bus 60679 is moved to 60651
External generator on bus 60686 is moved to 60688
External generator on bus 60687 is moved to 60688
External generator on bus 60689 is moved to 60688
External generator on bus 60690 is moved to 60688
External generator on bus 60691 is moved to 60688
External generator on bus 60692 is moved to 60688
External generator on bus 60695 is moved to 53002
External generator on bus 60696 is moved to 60651
External generator on bus 60701 is moved to 60651
External generator on bus 60702 is moved to 60651
External generator on bus 60707 is moved to 60872
External generator on bus 60708 is moved to 60872
External generator on bus 60712 is moved to 60688
External generator on bus 60716 is moved to 60688
External generator on bus 60717 is moved to 60688
External generator on bus 60721 is moved to 60651
External generator on bus 60722 is moved to 60194
External generator on bus 60727 is moved to 60688
External generator on bus 60728 is moved to 60688
External generator on bus 60729 is moved to 60688
External generator on bus 60730 is moved to 60688
External generator on bus 60731 is moved to 60751
External generator on bus 60732 is moved to 60751
External generator on bus 60734 is moved to 53297
External generator on bus 60735 is moved to 53297
External generator on bus 60746 is moved to 60688
External generator on bus 60752 is moved to 60688
External generator on bus 60760 is moved to 60651
External generator on bus 60763 is moved to 60663
External generator on bus 60764 is moved to 60663
External generator on bus 60765 is moved to 60872
External generator on bus 60766 is moved to 60651
External generator on bus 60773 is moved to 60309
External generator on bus 60776 is moved to 60775
External generator on bus 60780 is moved to 60651
External generator on bus 60783 is moved to 60688
External generator on bus 60788 is moved to 60663
External generator on bus 60789 is moved to 60663
External generator on bus 60791 is moved to 60663
External generator on bus 60792 is moved to 60663
External generator on bus 60793 is moved to 60663
External generator on bus 60794 is moved to 60663
External generator on bus 60795 is moved to 60663
External generator on bus 60798 is moved to 60663
External generator on bus 60799 is moved to 60663
External generator on bus 60801 is moved to 60663
External generator on bus 60802 is moved to 60663
External generator on bus 60803 is moved to 60663
External generator on bus 60807 is moved to 53297
External generator on bus 60810 is moved to 60309
External generator on bus 60811 is moved to 60872
External generator on bus 60814 is moved to 60751
External generator on bus 60815 is moved to 60751
External generator on bus 60820 is moved to 60688
External generator on bus 60822 is moved to 60651
External generator on bus 60825 is moved to 60194
External generator on bus 60827 is moved to 60663
External generator on bus 60833 is moved to 60688
External generator on bus 60834 is moved to 60688
External generator on bus 60835 is moved to 60688
External generator on bus 60839 is moved to 60688
External generator on bus 60840 is moved to 60688
External generator on bus 60841 is moved to 60688
External generator on bus 60844 is moved to 60688
External generator on bus 60847 is moved to 60872
External generator on bus 60848 is moved to 60872
External generator on bus 60850 is moved to 60309
External generator on bus 60851 is moved to 60309
External generator on bus 60852 is moved to 60663
External generator on bus 60856 is moved to 60194
External generator on bus 60857 is moved to 60194
External generator on bus 60861 is moved to 60688
External generator on bus 60862 is moved to 60688
External generator on bus 60865 is moved to 60688
External generator on bus 60873 is moved to 60872
External generator on bus 60874 is moved to 60872
External generator on bus 60875 is moved to 60688
External generator on bus 60881 is moved to 60663
External generator on bus 60882 is moved to 60663
External generator on bus 60883 is moved to 60663
External generator on bus 60892 is moved to 60891
External generator on bus 60893 is moved to 60891
External generator on bus 60894 is moved to 60891
External generator on bus 60895 is moved to 60891
External generator on bus 60896 is moved to 60891
External generator on bus 70097 is moved to 70098
External generator on bus 70099 is moved to 70098
External generator on bus 70100 is moved to 70098
External generator on bus 70104 is moved to 70098
External generator on bus 70105 is moved to 70134
External generator on bus 70107 is moved to 70172
External generator on bus 70110 is moved to 70134
External generator on bus 70111 is moved to 70098
External generator on bus 70114 is moved to 70098
External generator on bus 70115 is moved to 70098
External generator on bus 70121 is moved to 70134
External generator on bus 70125 is moved to 70127
External generator on bus 70126 is moved to 70127
External generator on bus 70128 is moved to 70172
External generator on bus 70131 is moved to 50316
External generator on bus 70141 is moved to 60688
External generator on bus 70142 is moved to 60688
External generator on bus 70144 is moved to 60688
External generator on bus 70146 is moved to 70098
External generator on bus 70147 is moved to 50316
External generator on bus 70149 is moved to 70098
External generator on bus 70150 is moved to 70098
External generator on bus 70153 is moved to 70155
External generator on bus 70154 is moved to 70155
External generator on bus 70156 is moved to 70155
External generator on bus 70160 is moved to 70098
External generator on bus 70166 is moved to 70098
External generator on bus 70167 is moved to 70134
External generator on bus 70168 is moved to 50316
External generator on bus 70173 is moved to 70172
External generator on bus 70174 is moved to 70172
External generator on bus 70176 is moved to 70134
External generator on bus 70177 is moved to 70098
External generator on bus 70180 is moved to 70098
External generator on bus 70181 is moved to 70098
External generator on bus 70182 is moved to 70098
External generator on bus 70184 is moved to 70134
External generator on bus 70188 is moved to 50316
External generator on bus 70189 is moved to 50316
External generator on bus 74196 is moved to 70000
External generator on bus 74199 is moved to 30095
External generator on bus 74200 is moved to 30095
External generator on bus 74204 is moved to 30095
External generator on bus 74205 is moved to 30095
External generator on bus 74211 is moved to 10677
External generator on bus 74212 is moved to 10677
External generator on bus 74213 is moved to 10965
External generator on bus 74214 is moved to 13446
External generator on bus 74220 is moved to 30095
External generator on bus 74223 is moved to 30095
External generator on bus 74225 is moved to 70000
External generator on bus 74226 is moved to 30095
External generator on bus 74228 is moved to 74001
External generator on bus 74230 is moved to 30095
External generator on bus 74231 is moved to 30095
External generator on bus 74233 is moved to 30095
External generator on bus 74236 is moved to 74235
External generator on bus 74240 is moved to 10677
External generator on bus 74248 is moved to 50196
External generator on bus 74252 is moved to 10946
External generator on bus 74259 is moved to 30095
External generator on bus 74260 is moved to 30095
External generator on bus 74261 is moved to 50007
External generator on bus 74263 is moved to 50196
External generator on bus 74266 is moved to 74053
External generator on bus 74268 is moved to 70000
External generator on bus 74270 is moved to 74104
External generator on bus 74271 is moved to 50196
External generator on bus 74276 is moved to 10965
External generator on bus 74280 is moved to 70000
External generator on bus 74282 is moved to 74104
External generator on bus 74283 is moved to 74104
External generator on bus 74284 is moved to 50196
External generator on bus 74288 is moved to 30095
External generator on bus 74289 is moved to 30095
External generator on bus 74291 is moved to 30095
External generator on bus 74292 is moved to 30095
External generator on bus 74295 is moved to 30095
External generator on bus 74296 is moved to 74104
External generator on bus 74298 is moved to 30095
External generator on bus 74301 is moved to 74235
External generator on bus 74303 is moved to 50196
External generator on bus 74305 is moved to 50196
External generator on bus 74307 is moved to 74001
External generator on bus 74310 is moved to 70000
External generator on bus 74313 is moved to 50196
External generator on bus 74317 is moved to 50196
External generator on bus 74318 is moved to 50196
External generator on bus 74322 is moved to 50196
External generator on bus 74324 is moved to 50196
External generator on bus 74328 is moved to 30095
External generator on bus 74329 is moved to 30095
External generator on bus 74332 is moved to 30095
External generator on bus 74333 is moved to 30095
External generator on bus 74334 is moved to 30095
External generator on bus 74335 is moved to 50196
External generator on bus 77187 is moved to 74235
External generator on bus 77195 is moved to 74132
External generator on bus 77196 is moved to 77261
External generator on bus 77197 is moved to 77261
External generator on bus 77199 is moved to 77001
External generator on bus 77200 is moved to 77261
External generator on bus 77204 is moved to 74235
External generator on bus 77207 is moved to 77261
External generator on bus 77213 is moved to 77261
External generator on bus 77216 is moved to 77261
External generator on bus 77223 is moved to 74235
External generator on bus 77228 is moved to 77261
External generator on bus 77231 is moved to 77261
External generator on bus 77236 is moved to 74235
External generator on bus 77243 is moved to 77001
External generator on bus 77248 is moved to 77261
External generator on bus 77250 is moved to 77261
External generator on bus 77251 is moved to 77261
External generator on bus 77252 is moved to 74235
External generator on bus 77258 is moved to 77261
External generator on bus 77259 is moved to 77261
External generator on bus 77260 is moved to 77261
External generator on bus 77264 is moved to 74132
External generator on bus 77267 is moved to 77261
External generator on bus 77270 is moved to 74132
External generator on bus 77274 is moved to 74235
External generator on bus 77280 is moved to 74235
External generator on bus 77286 is moved to 77261
External generator on bus 77289 is moved to 74235
External generator on bus 77290 is moved to 77261
External generator on bus 77291 is moved to 77261
External generator on bus 77294 is moved to 77261
External generator on bus 80085 is moved to 80007
External generator on bus 80091 is moved to 80093
External generator on bus 80092 is moved to 80093
External generator on bus 80094 is moved to 80093
External generator on bus 80095 is moved to 80093
External generator on bus 80096 is moved to 80093
External generator on bus 80097 is moved to 80093
External generator on bus 80098 is moved to 80093
External generator on bus 80099 is moved to 80093
External generator on bus 80100 is moved to 80007

## Bus
bus_i | type | Pd | Qd | Gs | Bs | area | Vm | Va | baseKV | zone | Vmax | Vmin | lam_P | lam_Q | mu_Vmax | mu_Vmin
10001 | 1 | 71.3459 | 2.54 | 0 | 48.8087 | 1 | 1.0116 | -39.8436 | 138 | 1 | 1.1 | 0.9 | 20.77 | 0.28 | 0 | 0
10022 | 1 | 352.4832 | 15.92 | 0 | 270.2306 | 1 | 1.0405 | -35.6919 | 138 | 1 | 1.1 | 0.9 | 20.22 | 0.24 | 0 | 0
10025 | 1 | 83.0408 | 12.76 | 0 | 142.6564 | 1 | 1.0333 | -32.7205 | 138 | 1 | 1.1 | 0.9 | 19.92 | 0.11 | 0 | 0
10033 | 1 | 213.5075 | 6.96 | 0 | 118.8487 | 1 | 1.0168 | -32.5579 | 138 | 1 | 1.1 | 0.9 | 19.94 | 0.17 | 0 | 0
10035 | 1 | -1.5515 | 42.65 | 0 | 55.122 | 1 | 1.0151 | -32.4548 | 138 | 1 | 1.1 | 0.9 | 19.93 | 0.18 | 0 | 0
10093 | 1 | 227.8391 | 11.16 | 0 | 218.9062 | 1 | 1.0242 | -35.704 | 138 | 1 | 1.1 | 0.9 | 20.27 | 0.25 | 0 | 0
10209 | 1 | 1889.8821 | 49.51 | 0 | 271.7554 | 1 | 1.0183 | -37.1876 | 138 | 1 | 1.1 | 0.9 | 20.32 | 0.32 | 0 | 0
10228 | 1 | 1003.3991 | 19.97 | 0 | 493.5649 | 1 | 1.0329 | -38.1022 | 138 | 1 | 1.1 | 0.9 | 20.46 | 0.28 | 0 | 0
10344 | 1 | 265.5372 | 16.32 | 0 | 134.2836 | 1 | 1.0214 | -36.7708 | 138 | 1 | 1.1 | 0.9 | 20.31 | 0.27 | 0 | 0
10458 | 1 | 3292.3159 | 13.31 | 0 | 891.9505 | 1 | 1.0397 | -36.2136 | 138 | 1 | 1.1 | 0.9 | 20.29 | 0.26 | 0 | 0
10525 | 1 | 113.3291 | 16.57 | 0 | 83.3497 | 1 | 1.0226 | -32.1579 | 138 | 1 | 1.1 | 0.9 | 20.08 | 0.32 | 0 | 0
10558 | 1 | 101.4804 | 10.15 | 0 | 83.2491 | 1 | 1.0277 | -23.3921 | 138 | 1 | 1.1 | 0.9 | 19.69 | 0.1 | 0 | 0
10570 | 1 | 36.9213 | 3.85 | 0 | 99.4344 | 1 | 1.036 | -24.1077 | 138 | 1 | 1.1 | 0.9 | 19.75 | 0.04 | 0 | 0
10600 | 1 | -6.88 | 10.11 | 0 | 50.5675 | 1 | 1.0314 | -21.7409 | 138 | 1 | 1.1 | 0.9 | 19.6 | 0.05 | 0 | 0
10607 | 1 | 211.2942 | 24.66 | 0 | 93.6505 | 1 | 1.0285 | -19.5996 | 138 | 1 | 1.1 | 0.9 | 19.43 | 0.07 | 0 | 0
10609 | 1 | -9.0377 | 4.53 | 0 | 76.4959 | 1 | 1.0302 | -20.507 | 138 | 1 | 1.1 | 0.9 | 19.51 | 0.05 | 0 | 0
10677 | 1 | 708.6992 | 10.06 | 0 | 125.2306 | 1 | 1.0086 | -20.5944 | 138 | 1 | 1.1 | 0.9 | 19.55 | 0.08 | 0 | 0
10685 | 2 | 316.1041 | 0 | 0 | 236.1924 | 1 | 1.0203 | -18.7332 | 13.8 | 1 | 1.1 | 0.9 | 19.49 | 0 | 0 | 0
10711 | 2 | 909.2568 | 0 | 0 | 285.4299 | 1 | 1.01 | -18.7108 | 13.8 | 1 | 1.1 | 0.9 | 19.48 | 0.13 | 0 | 0
10750 | 2 | -1053.7082 | 0 | 0 | 311.4554 | 1 | 1.0419 | -15.2446 | 13.8 | 1 | 1.1 | 0.9 | 19.38 | 0.05 | 0 | 0
10768 | 2 | -234.5772 | 0 | 0 | 47.7884 | 1 | 1.0304 | -11.7972 | 13.8 | 1 | 1.1 | 0.9 | 19.06 | 0.03 | 0 | 0
10811 | 2 | -423.8552 | 0 | 0 | 115.6627 | 1 | 1.0653 | -11.1881 | 13.8 | 1 | 1.1 | 0.9 | 19.31 | 0 | 0 | 0
10860 | 2 | 501.9282 | 0 | 0 | 746.2618 | 1 | 1.0341 | -26.6134 | 13.8 | 1 | 1.1 | 0.9 | 19.86 | 0.15 | 0 | 0
10912 | 2 | 476.08 | 0 | 0 | 308.0912 | 1 | 1.0304 | -19.1645 | 13.8 | 1 | 1.1 | 0.9 | 19.5 | 0.03 | 0 | 0
10919 | 2 | -174.8779 | 0 | 0 | 243.6649 | 1 | 1.032 | -22.0695 | 22 | 1 | 1.1 | 0.9 | 19.58 | 0.13 | 0 | 0
10946 | 2 | 3020.8973 | 0 | 0 | 235.8966 | 1 | 1.0383 | -14.5833 | 13.8 | 1 | 1.1 | 0.9 | 19.28 | 0.04 | 0 | 0
10965 | 2 | 401.2791 | 0 | 0 | 72.3912 | 1 | 1.0351 | -14.3369 | 13.8 | 1 | 1.1 | 0.9 | 19.1 | 0.05 | 0 | 0
11016 | 2 | 4928.919 | 0 | 0 | 99.2225 | 1 | 1.0633 | -10.2267 | 13.8 | 1 | 1.1 | 0.9 | 19.3 | 0 | 0 | 0
11045 | 2 | -156.1421 | 0 | 0 | 36.5436 | 1 | 1.0352 | -13.1005 | 22 | 1 | 1.1 | 0.9 | 19.28 | 0.02 | 0 | 0
11080 | 2 | -206.4228 | 0 | 0 | 237.3835 | 1 | 1.0427 | -16.5309 | 13.8 | 1 | 1.1 | 0.9 | 19.4 | 0.05 | 0 | 0
13000 | 1 | 229.3885 | 3.53 | 0 | 132.4924 | 2 | 1.031 | -46.8335 | 138 | 1 | 1.1 | 0.9 | 21.03 | 0.22 | 0 | 0
13175 | 1 | 404.6189 | 39.6 | 0 | 232.2724 | 2 | 1.0431 | -37.9013 | 138 | 1 | 1.1 | 0.9 | 20.41 | 0.23 | 0 | 0
13177 | 1 | 362.9003 | 13.78 | 0 | 157.9868 | 2 | 1.0234 | -37.7303 | 138 | 1 | 1.1 | 0.9 | 20.52 | 0.28 | 0 | 0
13183 | 1 | 344.7178 | 25.06 | 0 | 214.92 | 2 | 1.0254 | -36.4626 | 138 | 1 | 1.1 | 0.9 | 20.33 | 0.25 | 0 | 0
13203 | 1 | 363.4626 | 22.36 | 0 | 245.7094 | 2 | 1.0296 | -37.3542 | 138 | 1 | 1.1 | 0.9 | 20.46 | 0.25 | 0 | 0
13205 | 1 | 96.1515 | 17.8 | 0 | 41.3559 | 2 | 1.0233 | -36.0981 | 138 | 1 | 1.1 | 0.9 | 20.33 | 0.25 | 0 | 0
13265 | 1 | 3807.24 | 24.25 | 0 | 727.0746 | 2 | 1.0267 | -35.4052 | 138 | 1 | 1.1 | 0.9 | 20.21 | 0.29 | 0 | 0
13366 | 1 | 405.7238 | 6.56 | 0 | 124.5779 | 2 | 1.0115 | -48.1472 | 138 | 1 | 1.1 | 0.9 | 20.93 | 0.17 | 0 | 0
13397 | 1 | 228.0763 | 17.7 | 0 | 267.221 | 2 | 1.0222 | -33.3932 | 138 | 1 | 1.1 | 0.9 | 20.19 | 0.19 | 0 | 0
13399 | 1 | 184.0198 | 29.81 | 0 | 51.3354 | 2 | 1.0158 | -34.4153 | 138 | 1 | 1.1 | 0.9 | 20.31 | 0.22 | 0 | 0
13420 | 1 | 278.9253 | 5.58 | 0 | 38.0736 | 2 | 1.0249 | -27.6145 | 138 | 1 | 1.1 | 0.9 | 20.05 | 0.04 | 0 | 0
13446 | 1 | 72.4772 | 3.59 | 0 | 102.8863 | 2 | 1.0374 | -19.6726 | 138 | 1 | 1.1 | 0.9 | 19.35 | -0.03 | 0 | 0
13475 | 2 | -710.4741 | 0 | 0 | 159.3181 | 2 | 1.0297 | -18.1088 | 13.8 | 1 | 1.1 | 0.9 | 19.44 | 0.07 | 0 | 0
13504 | 2 | 3346.4 | 0 | 0 | 574.5738 | 2 | 1.0038 | -21.9834 | 13.2 | 1 | 1.1 | 0.9 | 19.57 | 0.13 | 0 | 0
13511 | 2 | 360.3435 | 0 | 0 | 185.6604 | 2 | 1.0302 | -18.0821 | 18 | 1 | 1.1 | 0.9 | 19.44 | 0.07 | 0 | 0
13520 | 2 | -32.5519 | 0 | 0 | 142.3514 | 2 | 1.0335 | -19.7607 | 13.8 | 1 | 1.1 | 0.9 | 19.39 | 0.1 | 0 | 0
13670 | 2 | 509.8056 | 0 | 0 | 610.3052 | 2 | 1.0316 | -25.8617 | 13.8 | 1 | 1.1 | 0.9 | 19.76 | 0.15 | 0 | 0
13684 | 2 | -213.6059 | 0 | 0 | 588.9108 | 2 | 1.0191 | -21.6601 | 22 | 1 | 1.1 | 0.9 | 19.56 | 0 | 0 | 0
13693 | 2 | 1070.4349 | 0 | 0 | 160.1081 | 2 | 1.0513 | -26.1656 | 13.8 | 1 | 1.1 | 0.9 | 19.79 | 0 | 0 | 0
13698 | 2 | -574.6253 | 0 | 0 | 363.2193 | 2 | 1.0549 | -18.6684 | 13.8 | 1 | 1.1 | 0.9 | 19.48 | 0.06 | 0 | 0
20000 | 1 | 158.7501 | 19.17 | 0 | 68.3931 | 3 | 1.028 | -58.4746 | 138 | 1 | 1.1 | 0.9 | 22.32 | 0.12 | 0 | 0
20007 | 1 | 259.606 | 8.81 | 0 | 224.9773 | 3 | 1.0192 | -49.0141 | 345 | 1 | 1.1 | 0.9 | 21.07 | 0.19 | 0 | 0
20026 | 1 | 753.3353 | 0.78 | 0 | 65.97 | 3 | 1.0198 | -53.8587 | 138 | 1 | 1.1 | 0.9 | 20.86 | 0.15 | 0 | 0
20136 | 1 | 4431.5302 | 4.95 | 0 | 593.1942 | 3 | 1.013 | -64.8005 | 138 | 1 | 1.1 | 0.9 | 21.54 | 0.11 | 0 | 0
20393 | 2 | 578.1102 | 0 | 0 | 674.4868 | 3 | 1.028 | -48.2014 | 13.8 | 1 | 1.1 | 0.9 | 20.62 | 0.15 | 0 | 0
20429 | 2 | 902.9804 | 0 | 0 | 423.0563 | 3 | 1.0182 | -54.5439 | 13.8 | 1 | 1.1 | 0.9 | 20.98 | 0.08 | 0 | 0
20490 | 2 | 269.6669 | 0 | 0 | 475.2532 | 3 | 1.0251 | -56.9894 | 13.8 | 1 | 1.1 | 0.9 | 21 | 0.09 | 0 | 0
21108 | 1 | 1556.5987 | 12.29 | 0 | 366.5972 | 4 | 1.0259 | -71.3677 | 138 | 1 | 1.1 | 0.9 | 21.81 | 0.04 | 0 | 0
21121 | 1 | 350.6165 | 27.49 | 0 | 255.1188 | 4 | 1.0163 | -70.0883 | 138 | 1 | 1.1 | 0.9 | 21.69 | 0.1 | 0 | 0
21131 | 1 | 328.257 | 16.09 | 0 | 152.3378 | 4 | 1.0207 | -70.6961 | 138 | 1 | 1.1 | 0.9 | 21.77 | 0.06 | 0 | 0
21140 | 1 | 653.5649 | 26.69 | 0 | 196.9871 | 4 | 0.99962 | -69.8417 | 138 | 1 | 1.1 | 0.9 | 21.73 | 0.15 | 0 | 0
21165 | 1 | 1050.9828 | 32.59 | 0 | 324.623 | 4 | 1.0026 | -69.629 | 138 | 1 | 1.1 | 0.9 | 21.71 | 0.13 | 0 | 0
21327 | 1 | 653.1367 | 24.3 | 0 | 397.666 | 4 | 1.0109 | -67.4992 | 138 | 1 | 1.1 | 0.9 | 21.43 | 0.06 | 0 | 0
21497 | 1 | 1816.3192 | 19.72 | 0 | 468.9229 | 4 | 1.0056 | -70.0151 | 138 | 1 | 1.1 | 0.9 | 21.58 | 0.11 | 0 | 0
21597 | 2 | 1708.7779 | 0 | 0 | 355.0084 | 4 | 0.99937 | -59.2936 | 18 | 1 | 1.1 | 0.9 | 21.17 | 0 | 0 | 0
21647 | 2 | -24.5085 | 0 | 0 | 279.381 | 4 | 1.0463 | -58.1227 | 13.8 | 1 | 1.1 | 0.9 | 21.17 | 0 | 0 | 0
21681 | 2 | 3453.6102 | 0 | 0 | 109.466 | 4 | 1.0123 | -61.1598 | 13.8 | 1 | 1.1 | 0.9 | 21.21 | 0 | 0 | 0
23017 | 1 | 476.0139 | 17.88 | 0 | 216.6738 | 5 | 1.0463 | -68.967 | 138 | 1 | 1.1 | 0.9 | 21.45 | 0.04 | 0 | 0
23054 | 1 | 185.5896 | 10.97 | 0 | 85.4507 | 5 | 1.0071 | -67.2605 | 138 | 1 | 1.1 | 0.9 | 21.48 | 0.08 | 0 | 0
23060 | 1 | 45.8094 | 5.78 | 0 | 55.7466 | 5 | 1.0121 | -66.7213 | 138 | 1 | 1.1 | 0.9 | 21.41 | 0.06 | 0 | 0
23066 | 1 | 569.9187 | 20.56 | 0 | 240.912 | 5 | 1.0122 | -68.1913 | 138 | 1 | 1.1 | 0.9 | 21.7 | 0.06 | 0 | 0
23085 | 1 | 351.4151 | 17.76 | 0 | 81.4516 | 5 | 1.0119 | -66.3899 | 138 | 1 | 1.1 | 0.9 | 21.39 | 0.06 | 0 | 0
23096 | 1 | 696.3147 | 18.63 | 0 | 152.0047 | 5 | 1.011 | -65.8569 | 138 | 1 | 1.1 | 0.9 | 21.36 | 0.03 | 0 | 0
23099 | 1 | 1665.3233 | 26.81 | 0 | 139.6569 | 5 | 1.0098 | -66.7073 | 138 | 1 | 1.1 | 0.9 | 21.41 | 0.06 | 0 | 0
23168 | 1 | 1795.7077 | 20.83 | 0 | 254.6375 | 5 | 1.0042 | -68.7656 | 138 | 1 | 1.1 | 0.9 | 21.68 | 0.16 | 0 | 0
23230 | 1 | 696.024 | 24.78 | 0 | 266.1318 | 5 | 1.0215 | -69.1827 | 138 | 1 | 1.1 | 0.9 | 21.71 | 0.07 | 0 | 0
23263 | 1 | 85.5381 | 3.12 | 0 | 28.1792 | 5 | 1.024 | -63.0258 | 138 | 1 | 1.1 | 0.9 | 21.39 | 0.04 | 0 | 0
23377 | 2 | 1343.9203 | 0 | 0 | 425.5903 | 5 | 1.0215 | -59.0869 | 13.8 | 1 | 1.1 | 0.9 | 21.26 | 0 | 0 | 0
23418 | 2 | 213.3284 | 0 | 0 | 180.2659 | 5 | 1.0359 | -57.6563 | 24 | 1 | 1.1 | 0.9 | 21.11 | 0 | 0 | 0
25110 | 1 | 999.0209 | 26.53 | 0 | 438.4735 | 6 | 1.025 | -69.5632 | 345 | 1 | 1.1 | 0.9 | 21.57 | 0.03 | 0 | 0
25160 | 1 | 295.288 | 10.84 | 0 | 55.456 | 6 | 1.0154 | -79.7521 | 138 | 1 | 1.1 | 0.9 | 22.04 | 0.13 | 0 | 0
25236 | 1 | 453.7931 | 20.96 | 0 | 106.7923 | 6 | 1.0203 | -77.2986 | 138 | 1 | 1.1 | 0.9 | 21.86 | 0.11 | 0 | 0
25268 | 1 | 4.959 | 20.61 | 0 | 404.3085 | 6 | 1.0205 | -75.877 | 345 | 1 | 1.1 | 0.9 | 21.85 | 0.06 | 0 | 0
25276 | 1 | 395.2718 | 16.9 | 0 | 101.0864 | 6 | 1.0282 | -78.9201 | 138 | 1 | 1.1 | 0.9 | 21.9 | 0.08 | 0 | 0
25289 | 1 | 929.6183 | 32.45 | 0 | 867.6572 | 6 | 1.0296 | -75.1398 | 345 | 1 | 1.1 | 0.9 | 21.79 | 0.04 | 0 | 0
25294 | 1 | 216.4734 | 24.26 | 0 | 26.2611 | 6 | 1.0193 | -79.5547 | 138 | 1 | 1.1 | 0.9 | 21.95 | 0.1 | 0 | 0
25335 | 1 | 163.1248 | 14.53 | 0 | 464.8705 | 6 | 1.023 | -74.9423 | 345 | 1 | 1.1 | 0.9 | 21.8 | 0.05 | 0 | 0
25346 | 1 | 936.8286 | 25.49 | 0 | 138.2936 | 6 | 1.0227 | -80.096 | 138 | 1 | 1.1 | 0.9 | 22.05 | 0.1 | 0 | 0
25357 | 1 | 43.7769 | 20.5 | 0 | 73.5849 | 6 | 1.022 | -78.4221 | 138 | 1 | 1.1 | 0.9 | 21.83 | 0.06 | 0 | 0
25364 | 1 | 176.8906 | 2.36 | 0 | 52.8353 | 6 | 1.0259 | -79.108 | 138 | 1 | 1.1 | 0.9 | 21.89 | 0.05 | 0 | 0
25375 | 1 | 180.6917 | 28.19 | 0 | 66.0936 | 6 | 1.0198 | -78.833 | 138 | 1 | 1.1 | 0.9 | 21.87 | 0.04 | 0 | 0
25385 | 1 | 305.6728 | 21.68 | 0 | 58.4035 | 6 | 1.0265 | -78.7794 | 138 | 1 | 1.1 | 0.9 | 21.84 | 0.06 | 0 | 0
25400 | 1 | 614.6014 | 24.04 | 0 | 94.9603 | 6 | 1.0364 | -79.7966 | 138 | 1 | 1.1 | 0.9 | 21.98 | 0.04 | 0 | 0
25403 | 1 | 199.6473 | 29.79 | 0 | 250.7767 | 6 | 1.0191 | -76.0113 | 345 | 1 | 1.1 | 0.9 | 21.84 | 0.04 | 0 | 0
25426 | 1 | 702.7342 | 11.13 | 0 | 148.1864 | 6 | 1.0237 | -80.0625 | 138 | 1 | 1.1 | 0.9 | 22.02 | 0.11 | 0 | 0
25439 | 1 | -60.0946 | 34.42 | 0 | 269.9416 | 6 | 1.0202 | -76.5612 | 345 | 1 | 1.1 | 0.9 | 21.92 | 0.06 | 0 | 0
25509 | 1 | 1313.9466 | 21.78 | 0 | 231.3632 | 6 | 1.0228 | -79.2179 | 138 | 1 | 1.1 | 0.9 | 21.91 | 0.07 | 0 | 0
25570 | 1 | 463.4081 | 33.32 | 0 | 97.5705 | 6 | 1.0198 | -80.5799 | 138 | 1 | 1.1 | 0.9 | 22.1 | 0.13 | 0 | 0
25595 | 1 | 356.9458 | 15.07 | 0 | 160.4243 | 6 | 1.0167 | -79.9043 | 138 | 1 | 1.1 | 0.9 | 21.96 | 0.14 | 0 | 0
25598 | 1 | 1097.3898 | 20 | 0 | 170.9246 | 6 | 1.0296 | -79.9113 | 138 | 1 | 1.1 | 0.9 | 22.01 | 0.08 | 0 | 0
25618 | 1 | 520.501 | 23.1 | 0 | 65.2285 | 6 | 1.0176 | -80.1763 | 138 | 1 | 1.1 | 0.9 | 22.08 | 0.14 | 0 | 0
25633 | 1 | 501.7694 | 21.29 | 0 | 150.7022 | 6 | 1.0343 | -80.5926 | 138 | 1 | 1.1 | 0.9 | 22.08 | 0.05 | 0 | 0
25675 | 1 | 305.3015 | 48.67 | 0 | 75.1414 | 6 | 0.9967 | -80.7551 | 138 | 1 | 1.1 | 0.9 | 22.07 | 0.18 | 0 | 0
25714 | 1 | 617.2546 | 28.77 | 0 | 168.9961 | 6 | 1.0309 | -80.7954 | 138 | 1 | 1.1 | 0.9 | 22.08 | 0.08 | 0 | 0
25718 | 1 | 568.5322 | 12.34 | 0 | 152.6636 | 6 | 1.0236 | -81.0098 | 138 | 1 | 1.1 | 0.9 | 22.13 | 0.06 | 0 | 0
25730 | 1 | 277.3645 | 16.55 | 0 | 62.5852 | 6 | 1.0129 | -80.3659 | 138 | 1 | 1.1 | 0.9 | 22.01 | 0.14 | 0 | 0
25732 | 1 | 313.2947 | 22.42 | 0 | 58.9448 | 6 | 1.0199 | -81.45 | 138 | 1 | 1.1 | 0.9 | 22.16 | 0.13 | 0 | 0
25735 | 1 | 211.8783 | 24.51 | 0 | 38.7108 | 6 | 1.0166 | -81.1331 | 138 | 1 | 1.1 | 0.9 | 22.12 | 0.15 | 0 | 0
25769 | 1 | 107.3969 | 8.43 | 0 | 8.3275 | 6 | 0.99402 | -88.339 | 13.8 | 1 | 1.1 | 0.9 | 22.29 | 0.22 | 0 | 0
25830 | 2 | 319.0421 | 0 | 0 | 455.9473 | 6 | 1.0436 | -68.3858 | 13.8 | 1 | 1.1 | 0.9 | 21.64 | -0.01 | 0 | 0
25834 | 2 | -151.8455 | 0 | 0 | 111.1367 | 6 | 1.0426 | -69.195 | 13.8 | 1 | 1.1 | 0.9 | 21.45 | 0.02 | 0 | 0
25906 | 2 | 142.4105 | 0 | 0 | 212.6883 | 6 | 0.99733 | -68.1833 | 13.8 | 1 | 1.1 | 0.9 | 21.5 | 0 | 0 | 0
25938 | 2 | 42.1839 | 0 | 0 | 12.9795 | 6 | 1.0186 | -75.0994 | 13.8 | 1 | 1.1 | 0.9 | 21.7 | 0.1 | 0 | 0
26053 | 2 | -150.3487 | 0 | 0 | 234.2123 | 6 | 0.98966 | -65.5494 | 18 | 1 | 1.1 | 0.9 | 21.46 | -0.02 | 0 | 0
26116 | 2 | 1949.9932 | 0 | 0 | 91.3466 | 6 | 1.0452 | -67.3406 | 13.8 | 1 | 1.1 | 0.9 | 21.35 | 0.02 | 0 | 0
26133 | 2 | 808.7324 | 0 | 0 | 222.1313 | 6 | 1.025 | -58.7148 | 24 | 1 | 1.1 | 0.9 | 21.21 | 0 | 0 | 0
26146 | 2 | 75.1461 | 0 | 0 | 172.1713 | 6 | 1.0286 | -64.0626 | 13.2 | 1 | 1.1 | 0.9 | 21.39 | -0.01 | 0 | 0
26163 | 2 | 499.0439 | 0 | 0 | 322.0565 | 6 | 1.0202 | -64.5604 | 13.8 | 1 | 1.1 | 0.9 | 21.44 | 0 | 0 | 0
26201 | 2 | 1248.9128 | 0 | 0 | 253.0968 | 6 | 1.0265 | -70.0107 | 13.8 | 1 | 1.1 | 0.9 | 21.62 | 0 | 0 | 0
28013 | 1 | 3202.5063 | 5.25 | 0 | 271.3678 | 7 | 1.0214 | -76.5484 | 345 | 1 | 1.1 | 0.9 | 21.89 | 0.07 | 0 | 0
28024 | 1 | 279.1043 | 6.39 | 0 | 125.4694 | 7 | 1.0176 | -78.7469 | 138 | 1 | 1.1 | 0.9 | 21.85 | 0.12 | 0 | 0
28048 | 1 | 10.6649 | 34.27 | 0 | 85.7274 | 7 | 1.005 | -77.6185 | 345 | 1 | 1.1 | 0.9 | 21.98 | 0.11 | 0 | 0
28060 | 1 | 540.7827 | 12.92 | 0 | 64.3274 | 7 | 1.0218 | -80.5076 | 138 | 1 | 1.1 | 0.9 | 22.02 | 0.14 | 0 | 0
28064 | 1 | 282.1193 | 16.81 | 0 | 43.2463 | 7 | 1.0204 | -80.5072 | 138 | 1 | 1.1 | 0.9 | 22.04 | 0.11 | 0 | 0
28078 | 1 | 4223.6757 | 25.89 | 0 | 252.4223 | 7 | 1.0194 | -77.1122 | 345 | 1 | 1.1 | 0.9 | 21.92 | 0.08 | 0 | 0
28099 | 1 | 64.7069 | 9.18 | 0 | 166.9776 | 7 | 1.0101 | -77.6526 | 345 | 1 | 1.1 | 0.9 | 21.97 | 0.09 | 0 | 0
28122 | 1 | 140.4094 | 28.14 | 0 | 5.5992 | 7 | 0.98482 | -85.7193 | 13.8 | 1 | 1.1 | 0.9 | 22.23 | 0.2 | 0 | 0
28142 | 1 | 494.9714 | 17.65 | 0 | 156.5492 | 7 | 1.0251 | -80.9027 | 138 | 1 | 1.1 | 0.9 | 22.09 | 0.11 | 0 | 0
28143 | 1 | 1075.9588 | 18.77 | 0 | 202.1726 | 7 | 1.0016 | -80.7147 | 138 | 1 | 1.1 | 0.9 | 22.15 | 0.18 | 0 | 0
28153 | 1 | 458.5436 | 22.45 | 0 | 77.8084 | 7 | 1.0078 | -81.5044 | 138 | 1 | 1.1 | 0.9 | 22.17 | 0.13 | 0 | 0
28302 | 1 | 358.1649 | 15 | 0 | 211.6875 | 7 | 1.0147 | -78.0784 | 138 | 1 | 1.1 | 0.9 | 21.91 | 0.12 | 0 | 0
28365 | 1 | 662.2625 | 13.02 | 0 | 145.3487 | 7 | 1.026 | -78.7516 | 138 | 1 | 1.1 | 0.9 | 21.83 | 0.06 | 0 | 0
28401 | 1 | 463.5211 | 18.71 | 0 | 208.7807 | 7 | 1.0123 | -78.4121 | 138 | 1 | 1.1 | 0.9 | 21.97 | 0.15 | 0 | 0
28417 | 1 | 1348.4299 | 7.21 | 0 | 336.0143 | 7 | 1.025 | -78.2249 | 138 | 1 | 1.1 | 0.9 | 21.9 | 0.09 | 0 | 0
28423 | 1 | 335.7971 | 11.95 | 0 | 99.3466 | 7 | 1.0121 | -79.0724 | 138 | 1 | 1.1 | 0.9 | 22.03 | 0.08 | 0 | 0
28474 | 1 | 1536.0842 | 15.52 | 0 | 250.1401 | 7 | 1.0213 | -78.0467 | 138 | 1 | 1.1 | 0.9 | 21.86 | 0.05 | 0 | 0
28503 | 1 | 243.0196 | 18.02 | 0 | 116.2336 | 7 | 1.0222 | -78.1762 | 138 | 1 | 1.1 | 0.9 | 21.8 | 0.07 | 0 | 0
28527 | 1 | 344.0077 | 28.77 | 0 | 102.2118 | 7 | 1.0124 | -78.5551 | 138 | 1 | 1.1 | 0.9 | 21.96 | 0.1 | 0 | 0
28549 | 1 | 699.7384 | 14.38 | 0 | 221.2967 | 7 | 1.0098 | -78.6439 | 138 | 1 | 1.1 | 0.9 | 21.9 | 0.09 | 0 | 0
28579 | 1 | 264.0764 | 18.3 | 0 | 100.0016 | 7 | 1.0096 | -78.6867 | 138 | 1 | 1.1 | 0.9 | 21.99 | 0.11 | 0 | 0
28667 | 1 | 524.1754 | 12.23 | 0 | 179.775 | 7 | 1.0144 | -75.6728 | 138 | 1 | 1.1 | 0.9 | 21.83 | 0.13 | 0 | 0
28770 | 2 | 273.2565 | 0 | 0 | 277.6362 | 7 | 1.0315 | -68.2942 | 13.8 | 1 | 1.1 | 0.9 | 21.6 | 0 | 0 | 0
28852 | 2 | 841.0259 | 0 | 0 | 422.5002 | 7 | 1.023 | -68.3018 | 13.8 | 1 | 1.1 | 0.9 | 21.49 | 0.06 | 0 | 0
28885 | 2 | 3039.1217 | 0 | 0 | 458.5559 | 7 | 1.0375 | -63.9315 | 24 | 1 | 1.1 | 0.9 | 21.28 | 0.06 | 0 | 0
29020 | 2 | 220.3095 | 0 | 0 | 308.1465 | 7 | 1.0247 | -70.0435 | 13.8 | 1 | 1.1 | 0.9 | 21.64 | 0 | 0 | 0
29028 | 2 | 384.0195 | 0 | 0 | 359.6425 | 7 | 1.0281 | -70.0329 | 13.8 | 1 | 1.1 | 0.9 | 21.66 | 0 | 0 | 0
29083 | 2 | -40.7722 | 0 | 0 | 286.2501 | 7 | 1.0329 | -68.3315 | 18 | 1 | 1.1 | 0.9 | 21.64 | 0 | 0 | 0
30001 | 1 | 770.3727 | 16.85 | 0 | 294.7163 | 8 | 1.0063 | -61.3591 | 161 | 1 | 1.1 | 0.9 | 21.31 | 0.06 | 0 | 0
30076 | 1 | 300.5717 | 20.65 | 0 | 106.1067 | 8 | 1.0155 | -55.0395 | 161 | 1 | 1.1 | 0.9 | 20.92 | 0.07 | 0 | 0
30095 | 1 | 1121.4031 | 12.4 | 0 | 30.8548 | 8 | 1.022 | -44.9225 | 138 | 1 | 1.1 | 0.9 | 20.64 | 0.18 | 0 | 0
30113 | 1 | 65.3583 | 32.8 | 0 | 15.6655 | 8 | 1.0159 | -62.7685 | 161 | 1 | 1.1 | 0.9 | 21.27 | 0.07 | 0 | 0
30116 | 1 | 215.4779 | 26.94 | 0 | 6.2178 | 8 | 1.0075 | -63.6564 | 161 | 1 | 1.1 | 0.9 | 21.38 | 0.11 | 0 | 0
30124 | 1 | 31.8497 | 25.44 | 0 | 60.6822 | 8 | 1.0085 | -63.3167 | 161 | 1 | 1.1 | 0.9 | 21.29 | 0.1 | 0 | 0
30127 | 1 | 2276.8657 | 17.34 | 0 | 72.4676 | 8 | 1.0136 | -63.0576 | 161 | 1 | 1.1 | 0.9 | 21.3 | 0.07 | 0 | 0
30128 | 1 | 125.9848 | 13.13 | 0 | 16.48 | 8 | 1.0071 | -63.7497 | 161 | 1 | 1.1 | 0.9 | 21.39 | 0.11 | 0 | 0
30131 | 1 | 115.1289 | 2.93 | 0 | 39.9327 | 8 | 1.0104 | -63.441 | 161 | 1 | 1.1 | 0.9 | 21.33 | 0.09 | 0 | 0
30144 | 1 | 190.9703 | 46.77 | 0 | 19.3318 | 8 | 1.0164 | -63.4398 | 161 | 1 | 1.1 | 0.9 | 21.37 | 0.06 | 0 | 0
30146 | 1 | 764.8143 | 14.43 | 0 | 16.0227 | 8 | 1.0079 | -63.1029 | 161 | 1 | 1.1 | 0.9 | 21.35 | 0.08 | 0 | 0
30149 | 1 | 131.3136 | 20.1 | 0 | 30.1101 | 8 | 1.011 | -63.1558 | 161 | 1 | 1.1 | 0.9 | 21.33 | 0.09 | 0 | 0
30172 | 1 | 711.5123 | 22.01 | 0 | -66.6493 | 8 | 1.0232 | -61.5384 | 161 | 1 | 1.1 | 0.9 | 21.14 | 0.05 | 0 | 0
30174 | 1 | 97.1014 | 35.59 | 0 | 29.3017 | 8 | 1.0201 | -63.2245 | 161 | 1 | 1.1 | 0.9 | 21.33 | 0.03 | 0 | 0
30182 | 1 | 114.624 | 14.81 | 0 | 21.8179 | 8 | 1.009 | -62.7669 | 161 | 1 | 1.1 | 0.9 | 21.3 | 0.09 | 0 | 0
30190 | 1 | -1.2083 | 13.18 | 0 | 49.1296 | 8 | 1.022 | -62.3344 | 161 | 1 | 1.1 | 0.9 | 21.23 | 0.04 | 0 | 0
30203 | 1 | 77.8573 | 6.18 | 0 | 53.0106 | 8 | 1.0094 | -62.8337 | 161 | 1 | 1.1 | 0.9 | 21.3 | 0.09 | 0 | 0
30205 | 1 | 157.9129 | 39.17 | 0 | 33.2359 | 8 | 1.0138 | -62.2118 | 161 | 1 | 1.1 | 0.9 | 21.26 | 0.08 | 0 | 0
30207 | 1 | 196.4834 | 29.25 | 0 | 78.3118 | 8 | 1.0135 | -62.5466 | 161 | 1 | 1.1 | 0.9 | 21.26 | 0.08 | 0 | 0
30211 | 1 | 338.0482 | 6.86 | 0 | 26.2048 | 8 | 1.0131 | -62.1174 | 161 | 1 | 1.1 | 0.9 | 21.21 | 0.06 | 0 | 0
30215 | 1 | -19.8482 | 36.18 | 0 | 70.7734 | 8 | 1.0157 | -62.6854 | 161 | 1 | 1.1 | 0.9 | 21.26 | 0.06 | 0 | 0
30220 | 1 | -613.1026 | 32.47 | 0 | 135.008 | 8 | 1.0092 | -60.1499 | 345 | 1 | 1.1 | 0.9 | 21.19 | 0.06 | 0 | 0
30221 | 1 | 136.9581 | 16.76 | 0 | 21.451 | 8 | 1.0117 | -61.8951 | 161 | 1 | 1.1 | 0.9 | 21.25 | 0.08 | 0 | 0
30374 | 2 | 1210.4043 | 0 | 0 | 9.4154 | 8 | 1.0248 | -55.3376 | 13.8 | 1 | 1.1 | 0.9 | 20.94 | 0 | 0 | 0
30392 | 2 | 429.0534 | 0 | 0 | 402.1858 | 8 | 1.0355 | -52.8186 | 13.8 | 1 | 1.1 | 0.9 | 20.85 | -0.01 | 0 | 0
30456 | 2 | -329.9857 | 0 | 0 | 19.6182 | 8 | 1.063 | -54.9692 | 13.8 | 1 | 1.1 | 0.9 | 20.98 | -0.02 | 0 | 0
40001 | 1 | 94.2641 | 9.47 | 0 | 21.9042 | 9 | 1.0121 | -71.4065 | 115 | 1 | 1.1 | 0.9 | 21.85 | 0.14 | 0 | 0
40003 | 1 | 120.2237 | 26.37 | 0 | 60.8727 | 9 | 1.0194 | -71.079 | 115 | 1 | 1.1 | 0.9 | 21.8 | 0.09 | 0 | 0
40004 | 1 | 140.9866 | 32.89 | 0 | 124.6191 | 9 | 1.0216 | -70.404 | 115 | 1 | 1.1 | 0.9 | 21.65 | 0.1 | 0 | 0
40006 | 1 | 35.969 | 0.07 | 0 | 10.0217 | 9 | 1.0132 | -67.4012 | 115 | 1 | 1.1 | 0.9 | 21.79 | 0.16 | 0 | 0
40007 | 1 | 41.59 | 5.16 | 0 | 0 | 9 | 1.013 | -67.4281 | 115 | 1 | 1.1 | 0.9 | 21.8 | 0.16 | 0 | 0
40008 | 1 | 493.5687 | 22.41 | 0 | 73.9088 | 9 | 1.0184 | -65.6607 | 115 | 1 | 1.1 | 0.9 | 21.55 | 0.16 | 0 | 0
40035 | 1 | 74.5804 | 7.87 | 0 | 13.3466 | 9 | 1.0006 | -69.6961 | 13.8 | 1 | 1.1 | 0.9 | 21.39 | 0.15 | 0 | 0
40040 | 1 | 142.7045 | 17.8 | 0 | 130.9862 | 9 | 1.0307 | -65.7027 | 115 | 1 | 1.1 | 0.9 | 21.3 | 0.04 | 0 | 0
40046 | 1 | 720.9302 | 9.2 | 0 | 88.2088 | 9 | 1.0305 | -66.187 | 115 | 1 | 1.1 | 0.9 | 21.64 | 0.11 | 0 | 0
40050 | 1 | 65.7745 | 1.23 | 0 | 31.2971 | 9 | 1.0113 | -67.3392 | 115 | 1 | 1.1 | 0.9 | 21.9 | 0.12 | 0 | 0
40073 | 1 | 809.4313 | 9.68 | 0 | 46.9285 | 9 | 0.99886 | -61.8952 | 115 | 1 | 1.1 | 0.9 | 21.43 | 0.2 | 0 | 0
40076 | 1 | 4026.0421 | 19.77 | 0 | 658.4488 | 9 | 1.0209 | -61.363 | 500 | 1 | 1.1 | 0.9 | 21.2 | 0.07 | 0 | 0
40105 | 1 | 215.3577 | 22.98 | 0 | 32.5232 | 9 | 1.0167 | -66.0788 | 115 | 1 | 1.1 | 0.9 | 21.61 | 0.2 | 0 | 0
40108 | 1 | 1064.3151 | 7.82 | 0 | 280.2857 | 9 | 1.036 | -65.7362 | 115 | 1 | 1.1 | 0.9 | 21.3 | 0.1 | 0 | 0
40145 | 1 | 218.3608 | 29.64 | 0 | 24.9735 | 9 | 1.0139 | -67.7663 | 115 | 1 | 1.1 | 0.9 | 21.73 | 0.23 | 0 | 0
40151 | 1 | 623.5421 | 6.26 | 0 | 106.3403 | 9 | 1.0298 | -66.3412 | 115 | 1 | 1.1 | 0.9 | 21.41 | 0.13 | 0 | 0
40154 | 1 | 278.7876 | 37.62 | 0 | 35.0278 | 9 | 1.006 | -67.2004 | 115 | 1 | 1.1 | 0.9 | 21.53 | 0.27 | 0 | 0
40159 | 1 | 176.365 | 23.05 | 0 | 19.4806 | 9 | 1.016 | -67.1682 | 115 | 1 | 1.1 | 0.9 | 21.51 | 0.22 | 0 | 0
40160 | 1 | 252.5102 | 44.06 | 0 | 21.3853 | 9 | 1.0166 | -67.6052 | 115 | 1 | 1.1 | 0.9 | 21.6 | 0.21 | 0 | 0
40162 | 1 | 254.1889 | 27.77 | 0 | 40.6059 | 9 | 1.0184 | -68.0081 | 115 | 1 | 1.1 | 0.9 | 21.72 | 0.21 | 0 | 0
40168 | 1 | 492.171 | 18.24 | 0 | 79.2319 | 9 | 1.017 | -67.1953 | 115 | 1 | 1.1 | 0.9 | 21.52 | 0.21 | 0 | 0
40169 | 1 | 289.9906 | 10.65 | 0 | 12.8562 | 9 | 1.0091 | -67.7085 | 115 | 1 | 1.1 | 0.9 | 21.63 | 0.25 | 0 | 0
40170 | 1 | 304.5663 | 42.76 | 0 | 18.347 | 9 | 1.0213 | -66.8904 | 115 | 1 | 1.1 | 0.9 | 21.49 | 0.19 | 0 | 0
40196 | 1 | 322.9533 | 18.75 | 0 | 33.7407 | 9 | 1.0138 | -67.808 | 115 | 1 | 1.1 | 0.9 | 21.61 | 0.21 | 0 | 0
40208 | 1 | 339.4151 | 36.93 | 0 | 33.8568 | 9 | 1.0209 | -67.1481 | 115 | 1 | 1.1 | 0.9 | 21.57 | 0.18 | 0 | 0
40233 | 1 | 173.2038 | 20.01 | 0 | 18.1514 | 9 | 1.0193 | -67.999 | 115 | 1 | 1.1 | 0.9 | 21.64 | 0.18 | 0 | 0
40245 | 1 | 412.2294 | 11.35 | 0 | 52.6326 | 9 | 1.0231 | -67.939 | 115 | 1 | 1.1 | 0.9 | 21.65 | 0.18 | 0 | 0
40246 | 1 | 477.3718 | 8.46 | 0 | 70.5108 | 9 | 1.0212 | -68.107 | 115 | 1 | 1.1 | 0.9 | 21.65 | 0.17 | 0 | 0
40262 | 1 | 166.6934 | 8.26 | 0 | 64.5696 | 9 | 0.99989 | -66.2081 | 22 | 1 | 1.1 | 0.9 | 21.38 | 0.22 | 0 | 0
40279 | 1 | 211.1633 | 36.88 | 0 | 22.6829 | 9 | 1.0197 | -67.7496 | 115 | 1 | 1.1 | 0.9 | 21.59 | 0.19 | 0 | 0
40281 | 1 | 471.6952 | 54.4 | 0 | 40.1894 | 9 | 1.0086 | -68.4873 | 115 | 1 | 1.1 | 0.9 | 21.67 | 0.21 | 0 | 0
40299 | 1 | 745.407 | 14.71 | 0 | 100.6072 | 9 | 1.0401 | -67.3122 | 115 | 1 | 1.1 | 0.9 | 21.45 | 0.04 | 0 | 0
40309 | 1 | 272.8056 | 38.72 | 0 | 36.1821 | 9 | 1.0216 | -67.7767 | 115 | 1 | 1.1 | 0.9 | 21.54 | 0.13 | 0 | 0
40310 | 1 | 274.5137 | 32.19 | 0 | 36.6351 | 9 | 1.0189 | -67.869 | 115 | 1 | 1.1 | 0.9 | 21.57 | 0.14 | 0 | 0
40312 | 1 | 506.1806 | 15.78 | 0 | 80.2124 | 9 | 0.99818 | -67.2603 | 115 | 1 | 1.1 | 0.9 | 21.56 | 0.17 | 0 | 0
40313 | 1 | 394.8919 | 22 | 0 | 70.9587 | 9 | 1.0134 | -67.8355 | 115 | 1 | 1.1 | 0.9 | 21.56 | 0.15 | 0 | 0
40339 | 1 | 2469.799 | 10.38 | 0 | 466.2387 | 9 | 1.012 | -63.2967 | 500 | 1 | 1.1 | 0.9 | 21.35 | 0.1 | 0 | 0
40367 | 1 | 662.6364 | 20.01 | 0 | 135.3632 | 9 | 1.0053 | -67.7865 | 115 | 1 | 1.1 | 0.9 | 21.59 | 0.15 | 0 | 0
40369 | 1 | 1565.8931 | 46.27 | 0 | 106.6446 | 9 | 1.0014 | -66.4586 | 115 | 1 | 1.1 | 0.9 | 21.42 | 0.16 | 0 | 0
40391 | 1 | 327.9405 | 17.24 | 0 | 55.8361 | 9 | 1.0033 | -68.0367 | 115 | 1 | 1.1 | 0.9 | 21.66 | 0.16 | 0 | 0
40399 | 1 | 51.5419 | 29.45 | 0 | 36.3068 | 9 | 1.0063 | -64.1555 | 115 | 1 | 1.1 | 0.9 | 21.47 | 0.12 | 0 | 0
40401 | 1 | 48.004 | 13.13 | 0 | 62.9134 | 9 | 1.0105 | -64.2286 | 115 | 1 | 1.1 | 0.9 | 21.41 | 0.08 | 0 | 0
40409 | 1 | 759.7481 | 25.93 | 0 | 157.5287 | 9 | 1.0304 | -67.6499 | 115 | 1 | 1.1 | 0.9 | 21.59 | 0.03 | 0 | 0
40434 | 1 | 102.0123 | 28.69 | 0 | 7.5001 | 9 | 0.99269 | -67.5493 | 115 | 1 | 1.1 | 0.9 | 21.71 | 0.21 | 0 | 0
40435 | 1 | 118.1776 | 10.07 | 0 | 23.3088 | 9 | 0.99106 | -68.3929 | 115 | 1 | 1.1 | 0.9 | 21.9 | 0.21 | 0 | 0
40442 | 1 | 204.9717 | 56.88 | 0 | 30.2396 | 9 | 0.98675 | -67.9458 | 115 | 1 | 1.1 | 0.9 | 21.81 | 0.31 | 0 | 0
40508 | 1 | 1106.4611 | 26.13 | 0 | 110.0001 | 9 | 1.0204 | -66.4629 | 115 | 1 | 1.1 | 0.9 | 21.49 | 0.08 | 0 | 0
40516 | 1 | 169.1579 | 6.17 | 0 | 54.1658 | 9 | 1.0128 | -68.4654 | 115 | 1 | 1.1 | 0.9 | 21.68 | 0.11 | 0 | 0
40518 | 1 | 379.8243 | 24.41 | 0 | 145.0759 | 9 | 1.018 | -67.6834 | 115 | 1 | 1.1 | 0.9 | 21.54 | 0.09 | 0 | 0
40519 | 1 | 597.7441 | 24.18 | 0 | 166.5816 | 9 | 1.0012 | -70.3411 | 115 | 1 | 1.1 | 0.9 | 22.16 | 0.12 | 0 | 0
40534 | 1 | 103.5513 | 9.55 | 0 | 8.7045 | 9 | 1.0207 | -68.9048 | 115 | 1 | 1.1 | 0.9 | 21.7 | 0.07 | 0 | 0
40535 | 1 | 287.1918 | 20.41 | 0 | 55.0147 | 9 | 1.0207 | -68.4753 | 115 | 1 | 1.1 | 0.9 | 21.64 | 0.08 | 0 | 0
40539 | 1 | 225.6369 | 7.19 | 0 | 43.2325 | 9 | 1.0088 | -71.112 | 115 | 1 | 1.1 | 0.9 | 22.36 | 0.12 | 0 | 0
40561 | 1 | 109.0907 | 29.87 | 0 | 22.1115 | 9 | 0.99918 | -69.1585 | 115 | 1 | 1.1 | 0.9 | 21.8 | 0.2 | 0 | 0
40563 | 1 | 338.0327 | 3.95 | 0 | 133.0521 | 9 | 1.0271 | -68.1505 | 115 | 1 | 1.1 | 0.9 | 21.57 | 0.06 | 0 | 0
40564 | 1 | 219.4588 | 15.75 | 0 | 40.019 | 9 | 1.0025 | -68.9598 | 115 | 1 | 1.1 | 0.9 | 21.73 | 0.18 | 0 | 0
40595 | 1 | 109.5261 | 4.1 | 0 | 67.244 | 9 | 1.0214 | -56.9993 | 115 | 1 | 1.1 | 0.9 | 21.16 | 0.12 | 0 | 0
40602 | 1 | 44.6376 | 0.61 | 0 | 33.4053 | 9 | 1.0158 | -51.7965 | 115 | 1 | 1.1 | 0.9 | 21.24 | 0.21 | 0 | 0
40691 | 1 | 107.0496 | 1.26 | 0 | 80.509 | 9 | 1.013 | -51.2027 | 115 | 1 | 1.1 | 0.9 | 21.02 | 0.24 | 0 | 0
40740 | 2 | 423.3773 | 0 | 0 | 140.5135 | 9 | 1.0116 | -61.6816 | 13.8 | 1 | 1.1 | 0.9 | 21.32 | 0.02 | 0 | 0
40764 | 2 | -84.2034 | 0 | 0 | -32.2624 | 9 | 0.99876 | -47.5051 | 13.8 | 1 | 1.1 | 0.9 | 20.84 | -0.01 | 0 | 0
40787 | 2 | 1216.262 | 0 | 0 | 417.6148 | 9 | 1.0011 | -37.2172 | 13.8 | 1 | 1.1 | 0.9 | 20.3 | 0 | 0 | 0
40829 | 2 | 470.8699 | 0 | 0 | 80.1186 | 9 | 1.0236 | -58.0519 | 13.8 | 1 | 1.1 | 0.9 | 21.21 | 0 | 0 | 0
40844 | 2 | -15181.737 | 0 | 0 | 316.2495 | 9 | 1.0626 | -51.2255 | 13.8 | 1 | 1.1 | 0.9 | 20.93 | 0.02 | 0 | 0
40881 | 2 | 408.2576 | 0 | 0 | -43.0979 | 9 | 1.0056 | -45.3932 | 13.2 | 1 | 1.1 | 0.9 | 20.76 | 0 | 0 | 0
40917 | 2 | 2252.7489 | 0 | 0 | 387.8596 | 9 | 0.97953 | -56.6742 | 18 | 1 | 1.1 | 0.9 | 21.17 | 0.01 | 0 | 0
40935 | 2 | 344.7145 | 0 | 0 | -36.4065 | 9 | 1.005 | -49.0688 | 13.8 | 1 | 1.1 | 0.9 | 20.88 | 0 | 0 | 0
40961 | 2 | 1315.7451 | 0 | 0 | 199.8622 | 9 | 1.004 | -55.9651 | 13.8 | 1 | 1.1 | 0.9 | 21.13 | 0 | 0 | 0
40994 | 2 | 652.6406 | 0 | 0 | 202.7821 | 9 | 1.0396 | -59.9613 | 18 | 1 | 1.1 | 0.9 | 21.12 | 0.04 | 0 | 0
50000 | 1 | 11.5984 | 1.65 | 0 | 81.0191 | 10 | 1.0283 | -45.4233 | 161 | 1 | 1.1 | 0.9 | 20.22 | 0.21 | 0 | 0
50007 | 1 | 145.6506 | 1.48 | 0 | 61.6721 | 10 | 1.0297 | -45.064 | 161 | 1 | 1.1 | 0.9 | 20.52 | -0.05 | 0 | 0
50024 | 1 | 212.3616 | 4.28 | 0 | 176.6743 | 10 | 1.046 | -39.1944 | 161 | 1 | 1.1 | 0.9 | 19.83 | 0.1 | 0 | 0
50061 | 1 | 305.8693 | 20.68 | 0 | 291.4433 | 10 | 1.0249 | -45.6102 | 161 | 1 | 1.1 | 0.9 | 20.47 | 0 | 0 | 0
50062 | 1 | 58.9371 | 23.89 | 0 | 188.6011 | 10 | 1.0194 | -46.359 | 161 | 1 | 1.1 | 0.9 | 20.59 | 0.02 | 0 | 0
50075 | 1 | 318.5884 | 36.41 | 0 | 98.605 | 10 | 1.0162 | -46.6348 | 161 | 1 | 1.1 | 0.9 | 20.45 | 0.03 | 0 | 0
50077 | 1 | 613.8141 | 42.05 | 0 | 257.6816 | 10 | 1.0178 | -46.4236 | 161 | 1 | 1.1 | 0.9 | 20.39 | 0.02 | 0 | 0
50099 | 1 | 2630.5604 | 21.34 | 0 | 411.5683 | 10 | 1.0203 | -44.6332 | 161 | 1 | 1.1 | 0.9 | 20.28 | 0.01 | 0 | 0
50196 | 1 | 486.8352 | 0.51 | 0 | 242.054 | 10 | 1.019 | -39.9919 | 161 | 1 | 1.1 | 0.9 | 20.4 | 0.01 | 0 | 0
50316 | 1 | 732.6342 | 2.51 | 0 | 149.5031 | 10 | 1.032 | -38.8379 | 161 | 1 | 1.1 | 0.9 | 20.03 | -0.01 | 0 | 0
50365 | 2 | 77.7406 | 0 | 0 | 195.0893 | 10 | 1.0283 | -39.1331 | 22 | 1 | 1.1 | 0.9 | 20.14 | 0 | 0 | 0
50385 | 2 | 608.8334 | 0 | 0 | 345.4152 | 10 | 1.0159 | -26.0504 | 20 | 1 | 1.1 | 0.9 | 19.33 | 0.31 | 0 | 0
50399 | 2 | 996.7898 | 0 | 0 | 168.337 | 10 | 1.0138 | -29.7541 | 13.8 | 1 | 1.1 | 0.9 | 19.65 | 0 | 0 | 0
50443 | 2 | 715.5601 | 0 | 0 | 592.4316 | 10 | 1.0241 | -43.2827 | 500 | 1 | 1.1 | 0.9 | 20.26 | 0 | 0 | 0
50448 | 2 | -161.9548 | 0 | 0 | 176.3376 | 10 | 1.0307 | -30.4046 | 13.8 | 1 | 1.1 | 0.9 | 19.71 | 0 | 0 | 0
53000 | 1 | 96.884 | 1.26 | 0 | 56.9383 | 11 | 1.0073 | -67.7764 | 115 | 1 | 1.1 | 0.9 | 22.93 | 0.09 | 0 | 0
53002 | 1 | 144.4366 | 0.68 | 0 | 68.2041 | 11 | 1.0107 | -61.0379 | 115 | 1 | 1.1 | 0.9 | 22.43 | 0.09 | 0 | 0
53012 | 1 | 151.2059 | 1.06 | 0 | 57.3521 | 11 | 1.0111 | -70.8747 | 115 | 1 | 1.1 | 0.9 | 22.48 | 0.09 | 0 | 0
53217 | 2 | 96.3665 | 0 | 0 | 241.2209 | 11 | 0.97141 | -40.9029 | 13.8 | 1 | 1.1 | 0.9 | 20.35 | 0.22 | 0 | 0
53255 | 2 | 80.8772 | 0 | 0 | 60.153 | 11 | 1.0375 | -62.734 | 18 | 1 | 1.1 | 0.9 | 21.84 | 0 | 0 | 0
53297 | 2 | 815.4236 | 0 | 0 | 533.6662 | 11 | 1.0257 | -38.7531 | 24 | 1 | 1.1 | 0.9 | 20.25 | 0.22 | 0 | 0
60000 | 1 | 195.5615 | 0.67 | 0 | 57.8985 | 12 | 1.0307 | -48.4159 | 115 | 1 | 1.1 | 0.9 | 20.81 | 0.17 | 0 | 0
60003 | 1 | 248.4599 | 9.83 | 0 | 128.2711 | 12 | 0.99193 | -51.0221 | 115 | 1 | 1.1 | 0.9 | 21.43 | 0.27 | 0 | 0
60194 | 1 | 643.1294 | 17.16 | 0 | 222.0614 | 12 | 1.0119 | -51.5678 | 115 | 1 | 1.1 | 0.9 | 20.99 | 0.18 | 0 | 0
60309 | 1 | 1282.0787 | 34.07 | 0 | 452.2838 | 12 | 1.0072 | -52.6657 | 115 | 1 | 1.1 | 0.9 | 21.14 | 0.2 | 0 | 0
60403 | 1 | 887.8969 | 33.74 | 0 | 320.4865 | 12 | 1.0001 | -53.7273 | 115 | 1 | 1.1 | 0.9 | 21.32 | 0.22 | 0 | 0
60494 | 1 | 229.5562 | 34.98 | 0 | 159.7431 | 12 | 1.0112 | -53.8448 | 115 | 1 | 1.1 | 0.9 | 21.42 | 0.12 | 0 | 0
60499 | 1 | 651.1909 | 18.58 | 0 | 277.2771 | 12 | 0.99682 | -52.8438 | 115 | 1 | 1.1 | 0.9 | 21.16 | 0.24 | 0 | 0
60514 | 1 | 516.3249 | 12.15 | 0 | 245.5908 | 12 | 1.0081 | -53.3282 | 115 | 1 | 1.1 | 0.9 | 21.32 | 0.16 | 0 | 0
60577 | 1 | 85.4524 | 1.78 | 0 | 40.6907 | 12 | 1.0276 | -57.2435 | 115 | 1 | 1.1 | 0.9 | 21.85 | 0.06 | 0 | 0
60651 | 2 | 721.5345 | 0 | 0 | 213.8132 | 12 | 1.038 | -40.1512 | 24 | 1 | 1.1 | 0.9 | 20.32 | 0.12 | 0 | 0
60663 | 2 | 2521.6605 | 0 | 0 | 464.7453 | 12 | 1.0244 | -36.868 | 13.8 | 1 | 1.1 | 0.9 | 20.36 | 0 | 0 | 0
60688 | 2 | 3230.5394 | 0 | 0 | 377.8443 | 12 | 1.014 | -42.6444 | 13.8 | 1 | 1.1 | 0.9 | 20.67 | 0 | 0 | 0
60751 | 2 | 135.0306 | 0 | 0 | 244.5769 | 12 | 1.0339 | -36.5107 | 20 | 1 | 1.1 | 0.9 | 20.46 | 0 | 0 | 0
60775 | 2 | 342.8668 | 0 | 0 | 103.0441 | 12 | 1.0155 | -43.2794 | 13.8 | 1 | 1.1 | 0.9 | 20.42 | 0.34 | 0 | 0
60872 | 2 | 1121.6528 | 0 | 0 | 272.6756 | 12 | 0.9917 | -31.8081 | 18 | 1 | 1.1 | 0.9 | 20.09 | 0 | 0 | 0
60891 | 2 | 359.483 | 0 | 0 | 242.7165 | 12 | 1.0295 | -38.3892 | 13.8 | 1 | 1.1 | 0.9 | 20.51 | 0 | 0 | 0
70000 | 1 | 436.4826 | 3.07 | 0 | 135.7431 | 13 | 1.0125 | -41.0969 | 138 | 1 | 1.1 | 0.9 | 20.77 | 0 | 0 | 0
70016 | 1 | 89.3179 | 9.15 | 0 | 109.6693 | 13 | 1.0001 | -32.7233 | 138 | 1 | 1.1 | 0.9 | 20.03 | 0.3 | 0 | 0
70063 | 1 | -114.6658 | 4.04 | 0 | 128.2175 | 13 | 1.0236 | -6.6647 | 138 | 1 | 1.1 | 0.9 | 18.4 | 0.05 | 0 | 0
70098 | 2 | 567.7569 | 0 | 0 | 368.2689 | 13 | 1.0419 | -17.2007 | 18 | 1 | 1.1 | 0.9 | 19.08 | 0 | 0 | 0
70127 | 2 | -27.7078 | 0 | 0 | 223.636 | 13 | 1.016 | -33.3901 | 13.8 | 1 | 1.1 | 0.9 | 19.92 | 0 | 0 | 0
70134 | 2 | -307.5673 | 0 | 0 | 272.5002 | 13 | 0.96415 | -1.3583 | 13.8 | 1 | 1.1 | 0.9 | 18.27 | 0 | 0 | 0
70155 | 2 | 166.6695 | 0 | 0 | 198.0139 | 13 | 1.0107 | -23.2935 | 18 | 1 | 1.1 | 0.9 | 19.33 | 0 | 0 | 0
70172 | 2 | 298.5246 | 0 | 0 | 213.1197 | 13 | 0.98819 | -23.1478 | 13.8 | 1 | 1.1 | 0.9 | 19.58 | 0 | 0 | 0
74001 | 1 | 216.8869 | 1.7 | 0 | 204.2455 | 14 | 1.0205 | -34.3193 | 138 | 1 | 1.1 | 0.9 | 20.35 | -0.01 | 0 | 0
74053 | 1 | 19.0734 | 4.12 | 0 | 32.8046 | 14 | 1.0366 | -15.3766 | 138 | 1 | 1.1 | 0.9 | 19.21 | -0.01 | 0 | 0
74104 | 1 | 23.1129 | 0.66 | 0 | 51.3945 | 14 | 1.0396 | -38.5336 | 138 | 1 | 1.1 | 0.9 | 20.24 | 0.07 | 0 | 0
74132 | 1 | 241.7574 | 4.24 | 0 | 211.7819 | 14 | 1.0454 | -23.2494 | 138 | 1 | 1.1 | 0.9 | 19.25 | -0.07 | 0 | 0
74235 | 1 | 1831.2766 | 0.82 | 0 | 143.8564 | 14 | 1.028 | -14.9703 | 138 | 1 | 1.1 | 0.9 | 18.97 | 0.02 | 0 | 0
77001 | 1 | 79.3111 | 0.96 | 0 | 92.06 | 15 | 1.0315 | -7.2176 | 138 | 1 | 1.1 | 0.9 | 17.2 | 0.04 | 0 | 0
77173 | 1 | -108.4129 | 2.95 | 0 | 25.5636 | 15 | 1.0247 | -12.6236 | 138 | 1 | 1.1 | 0.9 | 18.89 | 0.01 | 0 | 0
77261 | 2 | 1854.2572 | 0 | 0 | 408.1852 | 15 | 0.99042 | -3.0851 | 13.8 | 1 | 1.1 | 0.9 | 17.3 | 0 | 0 | 0
80007 | 1 | 1070.5079 | 16.82 | 0 | 262.0156 | 16 | 1.0434 | -74.9839 | 115 | 1 | 1.1 | 0.9 | 22.33 | 0.03 | 0 | 0
80046 | 1 | 222.4585 | 21.98 | 0 | 105.6937 | 16 | 1.0445 | -76.0186 | 115 | 1 | 1.1 | 0.9 | 22.44 | 0.08 | 0 | 0
80047 | 1 | 189.3531 | 27 | 0 | 27.9756 | 16 | 1.0233 | -77.622 | 115 | 1 | 1.1 | 0.9 | 22.78 | 0.2 | 0 | 0
80050 | 1 | 290.896 | 12.29 | 0 | 86.5538 | 16 | 1.0234 | -76.2719 | 115 | 1 | 1.1 | 0.9 | 22.52 | 0.16 | 0 | 0
80093 | 2 | 634.3444 | 0 | 0 | 148.2383 | 16 | 1.0242 | -66.4404 | 13.8 | 1 | 1.1 | 0.9 | 22.14 | 0 | 0 | 0

## Gen
Bus | Pg | Qg | Qmax | Qmin | Vg | mBase | status | Pmax | Pmin | Pc1 | Pc2 | Qc1min | Qc1max | Qc2min | Qc2max | ramp_agc | ramp_10 | ramp_30 | ramp_q | apf | mu_Pmax | mu_Pmin | mu_Qmax | mu_Qmin
10685 | 951.596 | 0 | 0 | 0 | 1 | 1146.72 | 1 | 955.6 | 23.588 | 0 | 0 | 0 | 0 | 0 | 0 | 0 | 0 | 0 | 0 | 955.6 | 0 | 0 | 0 | 0
13265 | 59.72 | 21.07 | 21.07 | -14.24 | 1.0063 | 98.92 | 1 | 59.72 | 59.72 | 0 | 0 | 0 | 0 | 0 | 0 | 0 | 0 | 0 | 0 | 98.9 | 0 | 0 | 0 | 0
13265 | 69.7067 | 0 | 0 | 0 | 1 | 84 | 1 | 70 | 11.272 | 0 | 0 | 0 | 0 | 0 | 0 | 0 | 0 | 0 | 0 | 70 | 0 | 0 | 0 | 0
10209 | 79.42 | -14.5 | 21.45 | -14.5 | 1.0019 | 120.64 | 1 | 79.42 | 79.42 | 0 | 0 | 0 | 0 | 0 | 0 | 0 | 0 | 0 | 0 | 100.7 | 0 | 0 | 0 | 0
13265 | 136.3 | 25.92 | 29.03 | -19.63 | 1.0605 | 174.64 | 1 | 136.3 | 136.3 | 0 | 0 | 0 | 0 | 0 | 0 | 0 | 0 | 0 | 0 | 136.3 | 0 | 0 | 0 | 0
10711 | 1294.1547 | 0 | 0 | 0 | 1 | 1559.52 | 1 | 1299.6 | 65.535 | 0 | 0 | 0 | 0 | 0 | 0 | 0 | 0 | 0 | 0 | 1299.6 | 0 | 0 | 0 | 0
10711 | 626.7628 | 0 | 0 | 0 | 1 | 755.28 | 1 | 629.4 | 11.054 | 0 | 0 | 0 | 0 | 0 | 0 | 0 | 0 | 0 | 0 | 629.4 | 0 | 0 | 0 | 0
10711 | 6.5723 | 0 | 0 | 0 | 1 | 7.92 | 1 | 6.6 | 0.366 | 0 | 0 | 0 | 0 | 0 | 0 | 0 | 0 | 0 | 0 | 6.6 | 0 | 0 | 0 | 0
10458 | 111.3316 | 0 | 0 | 0 | 1 | 134.16 | 1 | 111.8 | 20.175 | 0 | 0 | 0 | 0 | 0 | 0 | 0 | 0 | 0 | 0 | 111.8 | 0 | 0 | 0 | 0
10209 | 84.2455 | 0 | 0 | 0 | 1 | 101.52 | 1 | 84.6 | 4.395 | 0 | 0 | 0 | 0 | 0 | 0 | 0 | 0 | 0 | 0 | 84.6 | 0 | 0 | 0 | 0
10209 | 158.5 | 81.01 | 81.01 | -17.67 | 1.0343 | 193.29 | 1 | 159.15 | 72.55 | 0 | 0 | 0 | 0 | 0 | 0 | 0 | 0 | 0 | 0 | 159.15 | 0 | 0 | 0 | 0
10209 | 158.5 | 81.01 | 81.01 | -17.67 | 1.0344 | 195.43 | 1 | 159.15 | 58.54 | 0 | 0 | 0 | 0 | 0 | 0 | 0 | 0 | 0 | 0 | 159.15 | 0 | 0 | 0 | 0
13670 | 238.9944 | 0 | 0 | 0 | 1 | 288 | 1 | 240 | 13.651 | 0 | 0 | 0 | 0 | 0 | 0 | 0 | 0 | 0 | 0 | 240 | 0 | 0 | 0 | 0
10912 | 66.35 | -12.96 | 19.17 | -12.96 | 1.0205 | 98.26 | 1 | 66.35 | 66.35 | 0 | 0 | 0 | 0 | 0 | 0 | 0 | 0 | 0 | 0 | 90 | 0 | 0 | 0 | 0
10912 | 12.8459 | 0 | 0 | 0 | 1 | 15.48 | 1 | 12.9 | 2.666 | 0 | 0 | 0 | 0 | 0 | 0 | 0 | 0 | 0 | 0 | 12.9 | 0 | 0 | 0 | 0
10750 | 2445.9085 | 0 | 0 | 0 | 1 | 2947.44 | 1 | 2456.2 | 58.617 | 0 | 0 | 0 | 0 | 0 | 0 | 0 | 0 | 0 | 0 | 2456.2 | 0 | 0 | 0 | 0
10033 | 161.3212 | 0 | 0 | 0 | 1 | 194.4 | 1 | 162 | 24.059 | 0 | 0 | 0 | 0 | 0 | 0 | 0 | 0 | 0 | 0 | 162 | 0 | 0 | 0 | 0
10458 | 110.7341 | 0 | 0 | 0 | 1 | 133.44 | 1 | 111.2 | 13 | 0 | 0 | 0 | 0 | 0 | 0 | 0 | 0 | 0 | 0 | 111.2 | 0 | 0 | 0 | 0
13265 | 0 | 0 | 0 | 0 | 1.04 | 69.12 | 0 | 61.5 | 13.06 | 0 | 0 | 0 | 0 | 0 | 0 | 0 | 0 | 0 | 0 | 61.5 | 0 | 0 | 0 | 0
10768 | 212.51 | 56.83 | 56.83 | -38.42 | 1.0304 | 301.55 | 1 | 212.51 | 212.51 | 0 | 0 | 0 | 0 | 0 | 0 | 0 | 0 | 0 | 0 | 266.8 | 0 | 0 | 0 | 0
10458 | 206.4314 | 0 | 0 | 0 | 1 | 248.76 | 1 | 207.3 | 43.274 | 0 | 0 | 0 | 0 | 0 | 0 | 0 | 0 | 0 | 0 | 207.3 | 0 | 0 | 0 | 0
10458 | 0 | 0 | 0 | 0 | 1.0318 | 32.07 | 0 | 28 | 3.77 | 0 | 0 | 0 | 0 | 0 | 0 | 0 | 0 | 0 | 0 | 28 | 0 | 0 | 0 | 0
10458 | 14.32 | 0 | 0 | 0 | 1.0318 | 23.98 | 1 | 14.32 | 14.32 | 0 | 0 | 0 | 0 | 0 | 0 | 0 | 0 | 0 | 0 | 20 | 0 | 0 | 0 | 0
10677 | 14.738 | 0 | 0 | 0 | 1 | 17.76 | 1 | 14.8 | 3.532 | 0 | 0 | 0 | 0 | 0 | 0 | 0 | 0 | 0 | 0 | 14.8 | 0 | 0 | 0 | 0
10677 | 9.9581 | 0 | 0 | 0 | 1 | 12 | 1 | 10 | 2.628 | 0 | 0 | 0 | 0 | 0 | 0 | 0 | 0 | 0 | 0 | 10 | 0 | 0 | 0 | 0
10033 | 13.43 | 0 | 0 | 0 | 1.0162 | 27.32 | 1 | 13.43 | 13.43 | 0 | 0 | 0 | 0 | 0 | 0 | 0 | 0 | 0 | 0 | 18.3333 | 0 | 0 | 0 | 0
10033 | 14.65 | 0 | 0 | 0 | 1.0162 | 18.63 | 1 | 14.65 | 14.65 | 0 | 0 | 0 | 0 | 0 | 0 | 0 | 0 | 0 | 0 | 18.3333 | 0 | 0 | 0 | 0
10033 | 13.24 | 0 | 0 | 0 | 1.0155 | 22.11 | 1 | 13.24 | 13.24 | 0 | 0 | 0 | 0 | 0 | 0 | 0 | 0 | 0 | 0 | 18.3333 | 0 | 0 | 0 | 0
10458 | 17.21 | 0 | 0 | 0 | 1.0192 | 43.83 | 1 | 17.21 | 17.21 | 0 | 0 | 0 | 0 | 0 | 0 | 0 | 0 | 0 | 0 | 39.4 | 0 | 0 | 0 | 0
10458 | 42.83 | 0 | 0 | 0 | 1.0192 | 64.64 | 1 | 42.83 | 42.83 | 0 | 0 | 0 | 0 | 0 | 0 | 0 | 0 | 0 | 0 | 58.2 | 0 | 0 | 0 | 0
10458 | 39.4 | 0 | 0 | 0 | 1.0192 | 44.46 | 1 | 39.4 | 39.4 | 0 | 0 | 0 | 0 | 0 | 0 | 0 | 0 | 0 | 0 | 39.4 | 0 | 0 | 0 | 0
10458 | 31.08 | 0 | 0 | 0 | 1.0192 | 49.64 | 1 | 31.08 | 31.08 | 0 | 0 | 0 | 0 | 0 | 0 | 0 | 0 | 0 | 0 | 39.4 | 0 | 0 | 0 | 0
10677 | 58.2 | 22.43 | 22.43 | -15.16 | 0.996 | 136.19 | 1 | 58.2 | 58.2 | 0 | 0 | 0 | 0 | 0 | 0 | 0 | 0 | 0 | 0 | 105.3 | 0 | 0 | 0 | 0
10458 | 0 | 0 | 21.23 | -4.63 | 1.043 | 55.57 | 0 | 41.7 | 7.42 | 0 | 0 | 0 | 0 | 0 | 0 | 0 | 0 | 0 | 0 | 41.7 | 0 | 0 | 0 | 0
10458 | 41.53 | 10.61 | 21.23 | -4.63 | 1.0445 | 62.55 | 1 | 41.7 | 8.83 | 0 | 0 | 0 | 0 | 0 | 0 | 0 | 0 | 0 | 0 | 41.7 | 0 | 0 | 0 | 0
10458 | 41.53 | 10.61 | 21.23 | -4.63 | 1.0445 | 41.7 | 1 | 41.7 | 16.64 | 0 | 0 | 0 | 0 | 0 | 0 | 0 | 0 | 0 | 0 | 41.7 | 0 | 0 | 0 | 0
10458 | 41.53 | -4.63 | 21.23 | -4.63 | 1.0269 | 41.7 | 1 | 41.7 | 13.81 | 0 | 0 | 0 | 0 | 0 | 0 | 0 | 0 | 0 | 0 | 41.7 | 0 | 0 | 0 | 0
13265 | 82.34 | -14.08 | 20.83 | -14.08 | 1.04 | 129.15 | 1 | 82.34 | 82.34 | 0 | 0 | 0 | 0 | 0 | 0 | 0 | 0 | 0 | 0 | 97.8 | 0 | 0 | 0 | 0
10458 | 23.8994 | 0 | 0 | 0 | 1 | 28.8 | 1 | 24 | 2.961 | 0 | 0 | 0 | 0 | 0 | 0 | 0 | 0 | 0 | 0 | 24 | 0 | 0 | 0 | 0
10458 | 181.6357 | 0 | 0 | 0 | 1 | 218.88 | 1 | 182.4 | 29.183 | 0 | 0 | 0 | 0 | 0 | 0 | 0 | 0 | 0 | 0 | 182.4 | 0 | 0 | 0 | 0
10811 | 1195.12 | 296.98 | 441.6 | -98.4 | 1.0653 | 1400.38 | 1 | 1200 | 469.13 | 0 | 0 | 0 | 0 | 0 | 0 | 0 | 0 | 0 | 0 | 1200 | 0 | 0 | 0 | 0
10811 | 11.9497 | 0 | 0 | 0 | 1 | 14.4 | 1 | 12 | 2.101 | 0 | 0 | 0 | 0 | 0 | 0 | 0 | 0 | 0 | 0 | 12 | 0 | 0 | 0 | 0
10811 | 6.0744 | 0 | 0 | 0 | 1 | 7.32 | 1 | 6.1 | 0.707 | 0 | 0 | 0 | 0 | 0 | 0 | 0 | 0 | 0 | 0 | 6.1 | 0 | 0 | 0 | 0
10811 | 2.1908 | 0 | 0 | 0 | 1 | 2.64 | 1 | 2.2 | 0.354 | 0 | 0 | 0 | 0 | 0 | 0 | 0 | 0 | 0 | 0 | 2.2 | 0 | 0 | 0 | 0
10811 | 2.2904 | 0 | 0 | 0 | 1 | 2.76 | 1 | 2.3 | 0.351 | 0 | 0 | 0 | 0 | 0 | 0 | 0 | 0 | 0 | 0 | 2.3 | 0 | 0 | 0 | 0
13265 | 133.4385 | 0 | 0 | 0 | 1 | 160.8 | 1 | 134 | 13.164 | 0 | 0 | 0 | 0 | 0 | 0 | 0 | 0 | 0 | 0 | 134 | 0 | 0 | 0 | 0
11045 | 50.7 | 0 | 0 | 0 | 1.04 | 68.96 | 1 | 50.7 | 50.7 | 0 | 0 | 0 | 0 | 0 | 0 | 0 | 0 | 0 | 0 | 50.7 | 0 | 0 | 0 | 0
11045 | 0 | 0 | 0 | 0 | 1.04 | 7.2 | 0 | 7.2 | 2.33 | 0 | 0 | 0 | 0 | 0 | 0 | 0 | 0 | 0 | 0 | 7.2 | 0 | 0 | 0 | 0
11045 | 1.5933 | 0 | 0 | 0 | 1 | 1.92 | 1 | 1.6 | 0.318 | 0 | 0 | 0 | 0 | 0 | 0 | 0 | 0 | 0 | 0 | 1.6 | 0 | 0 | 0 | 0
13265 | 0 | 0 | 32.21 | -21.77 | 1.0423 | 208.02 | 0 | 151.2 | 63.85 | 0 | 0 | 0 | 0 | 0 | 0 | 0 | 0 | 0 | 0 | 151.2 | 0 | 0 | 0 | 0
10946 | 806.6061 | 0 | 0 | 0 | 1 | 972 | 1 | 810 | 10.2 | 0 | 0 | 0 | 0 | 0 | 0 | 0 | 0 | 0 | 0 | 810 | 0 | 0 | 0 | 0
10209 | 88.54 | -9.87 | 45.25 | -9.87 | 1.0221 | 116.35 | 1 | 88.9 | 20.57 | 0 | 0 | 0 | 0 | 0 | 0 | 0 | 0 | 0 | 0 | 88.9 | 0 | 0 | 0 | 0
10209 | 88.54 | -9.87 | 45.25 | -9.87 | 1.0221 | 90.43 | 1 | 88.9 | 14.92 | 0 | 0 | 0 | 0 | 0 | 0 | 0 | 0 | 0 | 0 | 88.9 | 0 | 0 | 0 | 0
10209 | 22.7045 | 0 | 0 | 0 | 1 | 27.36 | 1 | 22.8 | 5.108 | 0 | 0 | 0 | 0 | 0 | 0 | 0 | 0 | 0 | 0 | 22.8 | 0 | 0 | 0 | 0
10209 | 45.58 | 0 | 0 | 0 | 1.04 | 91.58 | 1 | 45.58 | 45.58 | 0 | 0 | 0 | 0 | 0 | 0 | 0 | 0 | 0 | 0 | 64 | 0 | 0 | 0 | 0
13265 | 63.7318 | 0 | 0 | 0 | 1 | 76.8 | 1 | 64 | 11.912 | 0 | 0 | 0 | 0 | 0 | 0 | 0 | 0 | 0 | 0 | 64 | 0 | 0 | 0 | 0
10946 | 600.4734 | 0 | 0 | 0 | 1 | 723.6 | 1 | 603 | 14.413 | 0 | 0 | 0 | 0 | 0 | 0 | 0 | 0 | 0 | 0 | 603 | 0 | 0 | 0 | 0
10860 | 0 | 0 | 340.13 | -89.05 | 1.0395 | 844.8 | 0 | 729.9 | 357.25 | 0 | 0 | 0 | 0 | 0 | 0 | 0 | 0 | 0 | 0 | 729.9 | 0 | 0 | 0 | 0
10860 | 322.89 | -89.05 | 340.13 | -89.05 | 1.0341 | 887.05 | 1 | 729.9 | 312.19 | 0 | 0 | 0 | 0 | 0 | 0 | 0 | 0 | 0 | 0 | 729.9 | 0 | 0 | 0 | 0
13265 | 298.743 | 0 | 0 | 0 | 1 | 360 | 1 | 300 | 41.449 | 0 | 0 | 0 | 0 | 0 | 0 | 0 | 0 | 0 | 0 | 300 | 0 | 0 | 0 | 0
10209 | 29.8743 | 0 | 0 | 0 | 1 | 36 | 1 | 30 | 2.539 | 0 | 0 | 0 | 0 | 0 | 0 | 0 | 0 | 0 | 0 | 30 | 0 | 0 | 0 | 0
10677 | 37.4425 | 0 | 0 | 0 | 1 | 45.12 | 1 | 37.6 | 4.008 | 0 | 0 | 0 | 0 | 0 | 0 | 0 | 0 | 0 | 0 | 37.6 | 0 | 0 | 0 | 0
10677 | 61.55 | 31.46 | 31.46 | -6.86 | 1.0229 | 90.38 | 1 | 61.8 | 28.09 | 0 | 0 | 0 | 0 | 0 | 0 | 0 | 0 | 0 | 0 | 61.8 | 0 | 0 | 0 | 0
10677 | 17.5263 | 0 | 0 | 0 | 1 | 21.12 | 1 | 17.6 | 0.123 | 0 | 0 | 0 | 0 | 0 | 0 | 0 | 0 | 0 | 0 | 17.6 | 0 | 0 | 0 | 0
10750 | 58.952 | 0 | 0 | 0 | 1 | 71.04 | 1 | 59.2 | 13.038 | 0 | 0 | 0 | 0 | 0 | 0 | 0 | 0 | 0 | 0 | 59.2 | 0 | 0 | 0 | 0
10946 | 806.6061 | 0 | 0 | 0 | 1 | 972 | 1 | 810 | 10.257 | 0 | 0 | 0 | 0 | 0 | 0 | 0 | 0 | 0 | 0 | 810 | 0 | 0 | 0 | 0
10458 | 87.44 | 42.4 | 44.69 | -9.75 | 1.0386 | 110.05 | 1 | 87.8 | 43.63 | 0 | 0 | 0 | 0 | 0 | 0 | 0 | 0 | 0 | 0 | 87.8 | 0 | 0 | 0 | 0
10458 | 0 | 0 | 19.19 | -4.18 | 1.0327 | 38.42 | 0 | 37.7 | 15.1 | 0 | 0 | 0 | 0 | 0 | 0 | 0 | 0 | 0 | 0 | 37.7 | 0 | 0 | 0 | 0
10458 | 93.62 | -10.43 | 47.85 | -10.43 | 1.0246 | 115.42 | 1 | 94 | 38.95 | 0 | 0 | 0 | 0 | 0 | 0 | 0 | 0 | 0 | 0 | 94 | 0 | 0 | 0 | 0
10458 | 93.62 | -10.43 | 47.85 | -10.43 | 1.0245 | 108.98 | 1 | 94 | 11.61 | 0 | 0 | 0 | 0 | 0 | 0 | 0 | 0 | 0 | 0 | 94 | 0 | 0 | 0 | 0
10458 | 93.62 | -10.43 | 47.85 | -10.43 | 1.0249 | 118.83 | 1 | 94 | 28.67 | 0 | 0 | 0 | 0 | 0 | 0 | 0 | 0 | 0 | 0 | 94 | 0 | 0 | 0 | 0
10458 | 93.62 | -10.43 | 47.85 | -10.43 | 1.0248 | 138.07 | 1 | 94 | 39.72 | 0 | 0 | 0 | 0 | 0 | 0 | 0 | 0 | 0 | 0 | 94 | 0 | 0 | 0 | 0
10558 | 9.3606 | 0 | 0 | 0 | 1 | 11.28 | 1 | 9.4 | 0.535 | 0 | 0 | 0 | 0 | 0 | 0 | 0 | 0 | 0 | 0 | 9.4 | 0 | 0 | 0 | 0
10558 | 91.6145 | 0 | 0 | 0 | 1 | 110.4 | 1 | 92 | 18.842 | 0 | 0 | 0 | 0 | 0 | 0 | 0 | 0 | 0 | 0 | 92 | 0 | 0 | 0 | 0
13265 | 37.13 | -3.49 | 10.65 | -7.2 | 1.0489 | 64.29 | 1 | 37.13 | 37.13 | 0 | 0 | 0 | 0 | 0 | 0 | 0 | 0 | 0 | 0 | 50 | 0 | 0 | 0 | 0
10912 | 1093.3994 | 0 | 0 | 0 | 1 | 1317.6 | 1 | 1098 | 8.043 | 0 | 0 | 0 | 0 | 0 | 0 | 0 | 0 | 0 | 0 | 1098 | 0 | 0 | 0 | 0
10919 | 448.1145 | 0 | 0 | 0 | 1 | 540 | 1 | 450 | 15.914 | 0 | 0 | 0 | 0 | 0 | 0 | 0 | 0 | 0 | 0 | 450 | 0 | 0 | 0 | 0
10458 | 84.26 | 43.06 | 43.06 | -9.39 | 1.044 | 107.98 | 1 | 84.6 | 19.89 | 0 | 0 | 0 | 0 | 0 | 0 | 0 | 0 | 0 | 0 | 84.6 | 0 | 0 | 0 | 0
10458 | 84.26 | 43.06 | 43.06 | -9.39 | 1.044 | 85.56 | 1 | 84.6 | 35 | 0 | 0 | 0 | 0 | 0 | 0 | 0 | 0 | 0 | 0 | 84.6 | 0 | 0 | 0 | 0
10525 | 16.7296 | 0 | 0 | 0 | 1 | 20.16 | 1 | 16.8 | 2.53 | 0 | 0 | 0 | 0 | 0 | 0 | 0 | 0 | 0 | 0 | 16.8 | 0 | 0 | 0 | 0
10209 | 87.57 | 58.32 | 118.43 | -25.83 | 1.062 | 310.59 | 1 | 232.67 | 84.16 | 0 | 0 | 0 | 0 | 0 | 0 | 0 | 0 | 0 | 0 | 232.6667 | 0 | 0 | 0 | 0
10209 | 231.72 | 58.32 | 118.43 | -25.83 | 1.0518 | 290.05 | 1 | 232.67 | 37.97 | 0 | 0 | 0 | 0 | 0 | 0 | 0 | 0 | 0 | 0 | 232.6667 | 0 | 0 | 0 | 0
10209 | 231.72 | 58.32 | 118.43 | -25.83 | 1.059 | 261.17 | 1 | 232.67 | 90.77 | 0 | 0 | 0 | 0 | 0 | 0 | 0 | 0 | 0 | 0 | 232.6667 | 0 | 0 | 0 | 0
13265 | 50 | -7.2 | 10.65 | -7.2 | 1.0192 | 50 | 1 | 50 | 50 | 0 | 0 | 0 | 0 | 0 | 0 | 0 | 0 | 0 | 0 | 50 | 0 | 0 | 0 | 0
13265 | 71.6983 | 0 | 0 | 0 | 1 | 86.4 | 1 | 72 | 0.892 | 0 | 0 | 0 | 0 | 0 | 0 | 0 | 0 | 0 | 0 | 72 | 0 | 0 | 0 | 0
10022 | 14.84 | 0 | 0 | 0 | 1.0374 | 20.22 | 1 | 14.84 | 14.84 | 0 | 0 | 0 | 0 | 0 | 0 | 0 | 0 | 0 | 0 | 18 | 0 | 0 | 0 | 0
10022 | 7.5 | 0 | 0 | 0 | 1.0362 | 8.1 | 1 | 7.5 | 7.5 | 0 | 0 | 0 | 0 | 0 | 0 | 0 | 0 | 0 | 0 | 7.5 | 0 | 0 | 0 | 0
10022 | 7.5 | 0 | 0 | 0 | 1.035 | 8.27 | 1 | 7.5 | 7.5 | 0 | 0 | 0 | 0 | 0 | 0 | 0 | 0 | 0 | 0 | 7.5 | 0 | 0 | 0 | 0
10946 | 806.6061 | 0 | 0 | 0 | 1 | 972 | 1 | 810 | 10.406 | 0 | 0 | 0 | 0 | 0 | 0 | 0 | 0 | 0 | 0 | 810 | 0 | 0 | 0 | 0
13265 | 135.4302 | 0 | 0 | 0 | 1 | 163.2 | 1 | 136 | 10.116 | 0 | 0 | 0 | 0 | 0 | 0 | 0 | 0 | 0 | 0 | 136 | 0 | 0 | 0 | 0
13265 | 221.29 | 55.85 | 55.85 | -37.76 | 1.0088 | 336.76 | 1 | 221.29 | 221.29 | 0 | 0 | 0 | 0 | 0 | 0 | 0 | 0 | 0 | 0 | 262.2 | 0 | 0 | 0 | 0
10965 | 0 | 0 | 73 | -49.35 | 1.0351 | 382.51 | 0 | 342.7 | 148.96 | 0 | 0 | 0 | 0 | 0 | 0 | 0 | 0 | 0 | 0 | 342.7 | 0 | 0 | 0 | 0
10209 | 27.3848 | 0 | 0 | 0 | 1 | 33 | 1 | 27.5 | 3.798 | 0 | 0 | 0 | 0 | 0 | 0 | 0 | 0 | 0 | 0 | 27.5 | 0 | 0 | 0 | 0
10209 | 13.7422 | 0 | 0 | 0 | 1 | 16.56 | 1 | 13.8 | 1.367 | 0 | 0 | 0 | 0 | 0 | 0 | 0 | 0 | 0 | 0 | 13.8 | 0 | 0 | 0 | 0
10677 | 0 | 0 | 13.23 | -2.89 | 1.0284 | 32.28 | 0 | 26 | 10.93 | 0 | 0 | 0 | 0 | 0 | 0 | 0 | 0 | 0 | 0 | 26 | 0 | 0 | 0 | 0
10677 | 69.7067 | 0 | 0 | 0 | 1 | 84 | 1 | 70 | 16.61 | 0 | 0 | 0 | 0 | 0 | 0 | 0 | 0 | 0 | 0 | 70 | 0 | 0 | 0 | 0
10607 | 95.9 | 12.94 | 20.43 | -13.81 | 1.0423 | 103.8 | 1 | 95.9 | 95.9 | 0 | 0 | 0 | 0 | 0 | 0 | 0 | 0 | 0 | 0 | 95.9 | 0 | 0 | 0 | 0
10912 | 97.59 | 20.38 | 29.03 | -19.63 | 1.0485 | 168.9 | 1 | 97.59 | 97.59 | 0 | 0 | 0 | 0 | 0 | 0 | 0 | 0 | 0 | 0 | 136.3 | 0 | 0 | 0 | 0
10912 | 92.02 | 20.38 | 29.03 | -19.63 | 1.0469 | 154.45 | 1 | 92.02 | 92.02 | 0 | 0 | 0 | 0 | 0 | 0 | 0 | 0 | 0 | 0 | 136.3 | 0 | 0 | 0 | 0
13504 | 199 | -28.66 | 42.39 | -28.66 | 1.038 | 199.13 | 1 | 199 | 199 | 0 | 0 | 0 | 0 | 0 | 0 | 0 | 0 | 0 | 0 | 199 | 0 | 0 | 0 | 0
10860 | 215.79 | -24.05 | 110.28 | -24.05 | 1.0371 | 295.91 | 1 | 216.67 | 63.89 | 0 | 0 | 0 | 0 | 0 | 0 | 0 | 0 | 0 | 0 | 216.67 | 0 | 0 | 0 | 0
10860 | 215.79 | -24.05 | 110.28 | -24.05 | 1.0373 | 242.35 | 1 | 216.67 | 56.96 | 0 | 0 | 0 | 0 | 0 | 0 | 0 | 0 | 0 | 0 | 216.6667 | 0 | 0 | 0 | 0
10860 | 215.79 | -24.05 | 110.28 | -24.05 | 1.0377 | 322.3 | 1 | 216.67 | 22.69 | 0 | 0 | 0 | 0 | 0 | 0 | 0 | 0 | 0 | 0 | 216.67 | 0 | 0 | 0 | 0
74053 | 89.6229 | 0 | 0 | 0 | 1 | 108 | 1 | 90 | 24.261 | 0 | 0 | 0 | 0 | 0 | 0 | 0 | 0 | 0 | 0 | 90 | 0 | 0 | 0 | 0
10344 | 49.7905 | 0 | 0 | 0 | 1 | 60 | 1 | 50 | 7.366 | 0 | 0 | 0 | 0 | 0 | 0 | 0 | 0 | 0 | 0 | 50 | 0 | 0 | 0 | 0
13504 | 141.57 | 72.35 | 72.35 | -15.78 | 1.0257 | 171.01 | 1 | 142.15 | 44.8 | 0 | 0 | 0 | 0 | 0 | 0 | 0 | 0 | 0 | 0 | 142.15 | 0 | 0 | 0 | 0
13504 | 141.57 | 72.35 | 72.35 | -15.78 | 1.0271 | 185.88 | 1 | 142.15 | 15.96 | 0 | 0 | 0 | 0 | 0 | 0 | 0 | 0 | 0 | 0 | 142.15 | 0 | 0 | 0 | 0
10209 | 43.019 | 0 | 0 | 0 | 1 | 51.84 | 1 | 43.2 | 4.21 | 0 | 0 | 0 | 0 | 0 | 0 | 0 | 0 | 0 | 0 | 43.2 | 0 | 0 | 0 | 0
10209 | 12.7464 | 0 | 0 | 0 | 1 | 15.36 | 1 | 12.8 | 0.742 | 0 | 0 | 0 | 0 | 0 | 0 | 0 | 0 | 0 | 0 | 12.8 | 0 | 0 | 0 | 0
11016 | 6780.4703 | 0 | 0 | 0 | 1 | 8170.8 | 1 | 6809 | 253.284 | 0 | 0 | 0 | 0 | 0 | 0 | 0 | 0 | 0 | 0 | 6809 | 0 | 0 | 0 | 0
10458 | 94.78 | -10.56 | 48.44 | -10.56 | 1.0422 | 125.95 | 1 | 95.17 | 16.13 | 0 | 0 | 0 | 0 | 0 | 0 | 0 | 0 | 0 | 0 | 95.17 | 0 | 0 | 0 | 0
10458 | 94.78 | -10.56 | 48.44 | -10.56 | 1.0411 | 114.43 | 1 | 95.17 | 22.8 | 0 | 0 | 0 | 0 | 0 | 0 | 0 | 0 | 0 | 0 | 95.1667 | 0 | 0 | 0 | 0
10458 | 94.78 | -10.56 | 48.44 | -10.56 | 1.0411 | 118.26 | 1 | 95.17 | 21.44 | 0 | 0 | 0 | 0 | 0 | 0 | 0 | 0 | 0 | 0 | 95.1667 | 0 | 0 | 0 | 0
10033 | 14.85 | 0 | 0 | 0 | 1.04 | 17.51 | 1 | 14.85 | 14.85 | 0 | 0 | 0 | 0 | 0 | 0 | 0 | 0 | 0 | 0 | 14.85 | 0 | 0 | 0 | 0
10033 | 7.71 | 0 | 0 | 0 | 1.04 | 15.95 | 1 | 7.71 | 7.71 | 0 | 0 | 0 | 0 | 0 | 0 | 0 | 0 | 0 | 0 | 14.85 | 0 | 0 | 0 | 0
10033 | 0 | 0 | 0 | 0 | 1.04 | 16.37 | 0 | 14.85 | 5.54 | 0 | 0 | 0 | 0 | 0 | 0 | 0 | 0 | 0 | 0 | 14.85 | 0 | 0 | 0 | 0
10033 | 0 | 0 | 0 | 0 | 1.04 | 14.85 | 0 | 14.85 | 6.91 | 0 | 0 | 0 | 0 | 0 | 0 | 0 | 0 | 0 | 0 | 14.85 | 0 | 0 | 0 | 0
10458 | 104.3609 | 0 | 0 | 0 | 1 | 125.76 | 1 | 104.8 | 14.484 | 0 | 0 | 0 | 0 | 0 | 0 | 0 | 0 | 0 | 0 | 104.8 | 0 | 0 | 0 | 0
10458 | 11.9497 | 0 | 0 | 0 | 1 | 14.4 | 1 | 12 | 1.748 | 0 | 0 | 0 | 0 | 0 | 0 | 0 | 0 | 0 | 0 | 12 | 0 | 0 | 0 | 0
11045 | 1113.9131 | 0 | 0 | 0 | 1 | 1342.32 | 1 | 1118.6 | 120.12 | 0 | 0 | 0 | 0 | 0 | 0 | 0 | 0 | 0 | 0 | 1118.6 | 0 | 0 | 0 | 0
10558 | 26.6877 | 0 | 0 | 0 | 1 | 32.16 | 1 | 26.8 | 5.011 | 0 | 0 | 0 | 0 | 0 | 0 | 0 | 0 | 0 | 0 | 26.8 | 0 | 0 | 0 | 0
13265 | 246.99 | 126.23 | 126.23 | -27.53 | 1.0399 | 301.43 | 1 | 248 | 115.79 | 0 | 0 | 0 | 0 | 0 | 0 | 0 | 0 | 0 | 0 | 248 | 0 | 0 | 0 | 0
13265 | 15.3355 | 0 | 0 | 0 | 1 | 18.48 | 1 | 15.4 | 5.684 | 0 | 0 | 0 | 0 | 0 | 0 | 0 | 0 | 0 | 0 | 15.4 | 0 | 0 | 0 | 0
10965 | 44.37 | -11.28 | 16.68 | -11.28 | 1.0142 | 84.32 | 1 | 44.37 | 44.37 | 0 | 0 | 0 | 0 | 0 | 0 | 0 | 0 | 0 | 0 | 78.3 | 0 | 0 | 0 | 0
10965 | 51.88 | -11.28 | 16.68 | -11.28 | 1.0131 | 87.82 | 1 | 51.88 | 51.88 | 0 | 0 | 0 | 0 | 0 | 0 | 0 | 0 | 0 | 0 | 78.3 | 0 | 0 | 0 | 0
10677 | 43.019 | 0 | 0 | 0 | 1 | 51.84 | 1 | 43.2 | 6.836 | 0 | 0 | 0 | 0 | 0 | 0 | 0 | 0 | 0 | 0 | 43.2 | 0 | 0 | 0 | 0
10965 | 105.3 | 22.43 | 22.43 | -15.16 | 1.0428 | 131.75 | 1 | 105.3 | 105.3 | 0 | 0 | 0 | 0 | 0 | 0 | 0 | 0 | 0 | 0 | 105.3 | 0 | 0 | 0 | 0
10965 | 105.3 | 22.43 | 22.43 | -15.16 | 1.0425 | 119.42 | 1 | 105.3 | 105.3 | 0 | 0 | 0 | 0 | 0 | 0 | 0 | 0 | 0 | 0 | 105.3 | 0 | 0 | 0 | 0
10609 | 0 | 0 | 5.8 | -1.27 | 1.0192 | 14.44 | 0 | 11.4 | 3.39 | 0 | 0 | 0 | 0 | 0 | 0 | 0 | 0 | 0 | 0 | 11.4 | 0 | 0 | 0 | 0
10609 | 0 | 0 | 5.8 | -1.27 | 1.0192 | 12.63 | 0 | 11.4 | 2.22 | 0 | 0 | 0 | 0 | 0 | 0 | 0 | 0 | 0 | 0 | 11.4 | 0 | 0 | 0 | 0
10609 | 0 | 0 | 5.8 | -1.27 | 1.0192 | 13.52 | 0 | 11.4 | 1.74 | 0 | 0 | 0 | 0 | 0 | 0 | 0 | 0 | 0 | 0 | 11.4 | 0 | 0 | 0 | 0
10609 | 11.35 | -1.27 | 5.8 | -1.27 | 1.0192 | 12.63 | 1 | 11.4 | 2.76 | 0 | 0 | 0 | 0 | 0 | 0 | 0 | 0 | 0 | 0 | 11.4 | 0 | 0 | 0 | 0
10607 | 130.66 | 37.68 | 37.68 | -25.47 | 1.0681 | 186.09 | 1 | 130.66 | 130.66 | 0 | 0 | 0 | 0 | 0 | 0 | 0 | 0 | 0 | 0 | 176.9 | 0 | 0 | 0 | 0
13265 | 204 | 23.23 | 43.45 | -29.38 | 1.0482 | 219.02 | 1 | 204 | 204 | 0 | 0 | 0 | 0 | 0 | 0 | 0 | 0 | 0 | 0 | 204 | 0 | 0 | 0 | 0
13693 | 158.85 | -17.7 | 81.19 | -17.7 | 1.0249 | 217.04 | 1 | 159.5 | 34.15 | 0 | 0 | 0 | 0 | 0 | 0 | 0 | 0 | 0 | 0 | 159.5 | 0 | 0 | 0 | 0
13693 | 158.85 | -17.7 | 81.19 | -17.7 | 1.0232 | 217.26 | 1 | 159.5 | 28.31 | 0 | 0 | 0 | 0 | 0 | 0 | 0 | 0 | 0 | 0 | 159.5 | 0 | 0 | 0 | 0
11080 | 770.7569 | 0 | 0 | 0 | 1 | 928.8 | 1 | 774 | 53.352 | 0 | 0 | 0 | 0 | 0 | 0 | 0 | 0 | 0 | 0 | 774 | 0 | 0 | 0 | 0
13265 | 113.8211 | 0 | 0 | 0 | 1 | 137.16 | 1 | 114.3 | 9.148 | 0 | 0 | 0 | 0 | 0 | 0 | 0 | 0 | 0 | 0 | 114.3 | 0 | 0 | 0 | 0
13265 | 98.7 | -14.21 | 21.02 | -14.21 | 1.04 | 123.85 | 1 | 98.7 | 98.7 | 0 | 0 | 0 | 0 | 0 | 0 | 0 | 0 | 0 | 0 | 98.7 | 0 | 0 | 0 | 0
13366 | 98.2864 | 0 | 0 | 0 | 1 | 118.44 | 1 | 98.7 | 8.044 | 0 | 0 | 0 | 0 | 0 | 0 | 0 | 0 | 0 | 0 | 98.7 | 0 | 0 | 0 | 0
13693 | 34.33 | -3.83 | 17.54 | -3.83 | 1.0192 | 48.12 | 1 | 34.47 | 4.93 | 0 | 0 | 0 | 0 | 0 | 0 | 0 | 0 | 0 | 0 | 34.47 | 0 | 0 | 0 | 0
13693 | 0 | 0 | 17.54 | -3.83 | 1.0192 | 40.73 | 0 | 34.47 | 6.57 | 0 | 0 | 0 | 0 | 0 | 0 | 0 | 0 | 0 | 0 | 34.4667 | 0 | 0 | 0 | 0
13693 | 0 | 0 | 17.54 | -3.83 | 1.0192 | 38.66 | 0 | 34.47 | 11.26 | 0 | 0 | 0 | 0 | 0 | 0 | 0 | 0 | 0 | 0 | 34.4667 | 0 | 0 | 0 | 0
13693 | 34.33 | -3.83 | 17.54 | -3.83 | 1.0192 | 41.38 | 1 | 34.47 | 11.12 | 0 | 0 | 0 | 0 | 0 | 0 | 0 | 0 | 0 | 0 | 34.4667 | 0 | 0 | 0 | 0
13693 | 34.33 | -3.83 | 17.54 | -3.83 | 1.0192 | 43.77 | 1 | 34.47 | 5.71 | 0 | 0 | 0 | 0 | 0 | 0 | 0 | 0 | 0 | 0 | 34.4667 | 0 | 0 | 0 | 0
13693 | 34.33 | -3.83 | 17.54 | -3.83 | 1.0192 | 45.16 | 1 | 34.47 | 7.33 | 0 | 0 | 0 | 0 | 0 | 0 | 0 | 0 | 0 | 0 | 34.47 | 0 | 0 | 0 | 0
10607 | 86.5 | -17.68 | 26.16 | -17.68 | 1.0376 | 122.8 | 1 | 86.5 | 86.5 | 0 | 0 | 0 | 0 | 0 | 0 | 0 | 0 | 0 | 0 | 122.8 | 0 | 0 | 0 | 0
13265 | 100.5 | -14.47 | 21.41 | -14.47 | 1.0068 | 112.55 | 1 | 100.5 | 100.5 | 0 | 0 | 0 | 0 | 0 | 0 | 0 | 0 | 0 | 0 | 100.5 | 0 | 0 | 0 | 0
13475 | 986.3498 | 0 | 0 | 0 | 1 | 1188.6 | 1 | 990.5 | 225.227 | 0 | 0 | 0 | 0 | 0 | 0 | 0 | 0 | 0 | 0 | 990.5 | 0 | 0 | 0 | 0
13475 | 9.9581 | 0 | 0 | 0 | 1 | 12 | 1 | 10 | 3.688 | 0 | 0 | 0 | 0 | 0 | 0 | 0 | 0 | 0 | 0 | 10 | 0 | 0 | 0 | 0
10946 | 0 | 0 | 21.45 | -14.5 | 1.035 | 108.22 | 0 | 100.7 | 38.14 | 0 | 0 | 0 | 0 | 0 | 0 | 0 | 0 | 0 | 0 | 100.7 | 0 | 0 | 0 | 0
13504 | 148.75 | -21.42 | 31.68 | -21.42 | 1.0367 | 199.93 | 1 | 148.75 | 148.75 | 0 | 0 | 0 | 0 | 0 | 0 | 0 | 0 | 0 | 0 | 148.75 | 0 | 0 | 0 | 0
13504 | 148.75 | -21.42 | 31.68 | -21.42 | 1.0338 | 183.91 | 1 | 148.75 | 148.75 | 0 | 0 | 0 | 0 | 0 | 0 | 0 | 0 | 0 | 0 | 148.75 | 0 | 0 | 0 | 0
13265 | 17.9246 | 0 | 0 | 0 | 1 | 21.6 | 1 | 18 | 0.689 | 0 | 0 | 0 | 0 | 0 | 0 | 0 | 0 | 0 | 0 | 18 | 0 | 0 | 0 | 0
13265 | 99.581 | 0 | 0 | 0 | 1 | 120 | 1 | 100 | 0 | 0 | 0 | 0 | 0 | 0 | 0 | 0 | 0 | 0 | 0 | 100 | 0 | 0 | 0 | 0
13265 | 27.65 | 0 | 0 | 0 | 1.04 | 30.51 | 1 | 27.65 | 27.65 | 0 | 0 | 0 | 0 | 0 | 0 | 0 | 0 | 0 | 0 | 27.65 | 0 | 0 | 0 | 0
13265 | 16.25 | 0 | 0 | 0 | 1.0204 | 21.01 | 1 | 16.25 | 16.25 | 0 | 0 | 0 | 0 | 0 | 0 | 0 | 0 | 0 | 0 | 21 | 0 | 0 | 0 | 0
13265 | 0 | 0 | 0 | 0 | 1.0199 | 36.15 | 0 | 27.65 | 12.26 | 0 | 0 | 0 | 0 | 0 | 0 | 0 | 0 | 0 | 0 | 27.65 | 0 | 0 | 0 | 0
13504 | 2150.9496 | 0 | 0 | 0 | 1 | 2592 | 1 | 2160 | 321.527 | 0 | 0 | 0 | 0 | 0 | 0 | 0 | 0 | 0 | 0 | 2160 | 0 | 0 | 0 | 0
13511 | 228.87 | -25.51 | 116.97 | -25.51 | 1.03 | 309.23 | 1 | 229.8 | 106.55 | 0 | 0 | 0 | 0 | 0 | 0 | 0 | 0 | 0 | 0 | 229.8 | 0 | 0 | 0 | 0
13511 | 228.87 | -25.51 | 116.97 | -25.51 | 1.0297 | 271.04 | 1 | 229.8 | 110.52 | 0 | 0 | 0 | 0 | 0 | 0 | 0 | 0 | 0 | 0 | 229.8 | 0 | 0 | 0 | 0
13511 | 228.87 | -25.51 | 116.97 | -25.51 | 1.0302 | 247.19 | 1 | 229.8 | 113.38 | 0 | 0 | 0 | 0 | 0 | 0 | 0 | 0 | 0 | 0 | 229.8 | 0 | 0 | 0 | 0
13693 | 29.35 | 0 | 0 | 0 | 1.04 | 44.14 | 1 | 29.35 | 29.35 | 0 | 0 | 0 | 0 | 0 | 0 | 0 | 0 | 0 | 0 | 36 | 0 | 0 | 0 | 0
13265 | 29.8743 | 0 | 0 | 0 | 1 | 36 | 1 | 30 | 0.281 | 0 | 0 | 0 | 0 | 0 | 0 | 0 | 0 | 0 | 0 | 30 | 0 | 0 | 0 | 0
13397 | 21.57 | -3.59 | 5.3 | -3.59 | 1.0369 | 25.35 | 1 | 21.57 | 21.57 | 0 | 0 | 0 | 0 | 0 | 0 | 0 | 0 | 0 | 0 | 24.9 | 0 | 0 | 0 | 0
13397 | 22.57 | -3.59 | 5.3 | -3.59 | 1.0369 | 25.59 | 1 | 22.57 | 22.57 | 0 | 0 | 0 | 0 | 0 | 0 | 0 | 0 | 0 | 0 | 24.9 | 0 | 0 | 0 | 0
13520 | 119.83 | -21.59 | 31.93 | -21.59 | 1.0363 | 206.81 | 1 | 119.83 | 119.83 | 0 | 0 | 0 | 0 | 0 | 0 | 0 | 0 | 0 | 0 | 149.9 | 0 | 0 | 0 | 0
13520 | 132.39 | -21.59 | 31.93 | -21.59 | 1.0362 | 212.76 | 1 | 132.39 | 132.39 | 0 | 0 | 0 | 0 | 0 | 0 | 0 | 0 | 0 | 0 | 149.9 | 0 | 0 | 0 | 0
13520 | 149.9 | -21.59 | 31.93 | -21.59 | 1.0335 | 166.65 | 1 | 149.9 | 149.9 | 0 | 0 | 0 | 0 | 0 | 0 | 0 | 0 | 0 | 0 | 149.9 | 0 | 0 | 0 | 0
13520 | 7.46 | -1.3 | 1.92 | -1.3 | 1.0386 | 9 | 1 | 7.46 | 7.46 | 0 | 0 | 0 | 0 | 0 | 0 | 0 | 0 | 0 | 0 | 9 | 0 | 0 | 0 | 0
13366 | 29.28 | -3.26 | 14.96 | -3.26 | 1.0192 | 31.88 | 1 | 29.4 | 6.71 | 0 | 0 | 0 | 0 | 0 | 0 | 0 | 0 | 0 | 0 | 29.4 | 0 | 0 | 0 | 0
13366 | 0 | 0 | 14.96 | -3.26 | 1.0192 | 43.2 | 0 | 29.4 | 11.69 | 0 | 0 | 0 | 0 | 0 | 0 | 0 | 0 | 0 | 0 | 29.4 | 0 | 0 | 0 | 0
13366 | 29.28 | -3.26 | 14.96 | -3.26 | 1.0192 | 32.48 | 1 | 29.4 | 4.85 | 0 | 0 | 0 | 0 | 0 | 0 | 0 | 0 | 0 | 0 | 29.4 | 0 | 0 | 0 | 0
13366 | 0 | 0 | 14.96 | -3.26 | 1.0192 | 32.71 | 0 | 29.4 | 7.57 | 0 | 0 | 0 | 0 | 0 | 0 | 0 | 0 | 0 | 0 | 29.4 | 0 | 0 | 0 | 0
13366 | 3.1866 | 0 | 0 | 0 | 1 | 3.84 | 1 | 3.2 | 0.147 | 0 | 0 | 0 | 0 | 0 | 0 | 0 | 0 | 0 | 0 | 3.2 | 0 | 0 | 0 | 0
13684 | 370.9392 | 0 | 0 | 0 | 1 | 447 | 1 | 372.5 | 56.187 | 0 | 0 | 0 | 0 | 0 | 0 | 0 | 0 | 0 | 0 | 372.5 | 0 | 0 | 0 | 0
13684 | 1.0954 | 0 | 0 | 0 | 1 | 1.32 | 1 | 1.1 | 0.096 | 0 | 0 | 0 | 0 | 0 | 0 | 0 | 0 | 0 | 0 | 1.1 | 0 | 0 | 0 | 0
13684 | 5.3774 | 0 | 0 | 0 | 1 | 6.48 | 1 | 5.4 | 0.357 | 0 | 0 | 0 | 0 | 0 | 0 | 0 | 0 | 0 | 0 | 5.4 | 0 | 0 | 0 | 0
13397 | 60.82 | -15.55 | 23 | -15.55 | 1.0262 | 113.89 | 1 | 60.82 | 60.82 | 0 | 0 | 0 | 0 | 0 | 0 | 0 | 0 | 0 | 0 | 108 | 0 | 0 | 0 | 0
13265 | 25.8911 | 0 | 0 | 0 | 1 | 31.2 | 1 | 26 | 0 | 0 | 0 | 0 | 0 | 0 | 0 | 0 | 0 | 0 | 0 | 26 | 0 | 0 | 0 | 0
13511 | 154.67 | -17.24 | 79.05 | -17.24 | 1.0081 | 196.02 | 1 | 155.3 | 75.69 | 0 | 0 | 0 | 0 | 0 | 0 | 0 | 0 | 0 | 0 | 155.3 | 0 | 0 | 0 | 0
13511 | 154.67 | -17.24 | 79.05 | -17.24 | 1.0123 | 214.48 | 1 | 155.3 | 68.15 | 0 | 0 | 0 | 0 | 0 | 0 | 0 | 0 | 0 | 0 | 155.3 | 0 | 0 | 0 | 0
13511 | 154.67 | -17.24 | 79.05 | -17.24 | 1.0108 | 196.91 | 1 | 155.3 | 73.58 | 0 | 0 | 0 | 0 | 0 | 0 | 0 | 0 | 0 | 0 | 155.3 | 0 | 0 | 0 | 0
13511 | 154.67 | -17.24 | 79.05 | -17.24 | 1.0111 | 202.2 | 1 | 155.3 | 18.16 | 0 | 0 | 0 | 0 | 0 | 0 | 0 | 0 | 0 | 0 | 155.3 | 0 | 0 | 0 | 0
10946 | 189.2039 | 0 | 0 | 0 | 1 | 228 | 1 | 190 | 46.292 | 0 | 0 | 0 | 0 | 0 | 0 | 0 | 0 | 0 | 0 | 190 | 0 | 0 | 0 | 0
10946 | 12.348 | 0 | 0 | 0 | 1 | 14.88 | 1 | 12.4 | 1.322 | 0 | 0 | 0 | 0 | 0 | 0 | 0 | 0 | 0 | 0 | 12.4 | 0 | 0 | 0 | 0
20007 | 0 | 0 | 0 | 0 | 1.0192 | 8.84 | 0 | 8.58 | 1.87 | 0 | 0 | 0 | 0 | 0 | 0 | 0 | 0 | 0 | 0 | 8.58 | 0 | 0 | 0 | 0
20007 | 6.29 | 0 | 0 | 0 | 1.0192 | 9.92 | 1 | 6.29 | 6.29 | 0 | 0 | 0 | 0 | 0 | 0 | 0 | 0 | 0 | 0 | 8.5833 | 0 | 0 | 0 | 0
20007 | 7.5 | 0 | 0 | 0 | 1.0192 | 7.67 | 1 | 7.5 | 7.5 | 0 | 0 | 0 | 0 | 0 | 0 | 0 | 0 | 0 | 0 | 7.5 | 0 | 0 | 0 | 0
20007 | 5.78 | 0 | 0 | 0 | 1.0192 | 8.58 | 1 | 5.78 | 5.78 | 0 | 0 | 0 | 0 | 0 | 0 | 0 | 0 | 0 | 0 | 8.5833 | 0 | 0 | 0 | 0
20007 | 0 | 0 | 0 | 0 | 1.0192 | 9.62 | 0 | 8.58 | 1.91 | 0 | 0 | 0 | 0 | 0 | 0 | 0 | 0 | 0 | 0 | 8.5833 | 0 | 0 | 0 | 0
20007 | 7.18 | 0 | 0 | 0 | 1.0192 | 9.48 | 1 | 7.18 | 7.18 | 0 | 0 | 0 | 0 | 0 | 0 | 0 | 0 | 0 | 0 | 8.58 | 0 | 0 | 0 | 0
20007 | 5.17 | 0 | 0 | 0 | 1.0192 | 10.12 | 1 | 5.17 | 5.17 | 0 | 0 | 0 | 0 | 0 | 0 | 0 | 0 | 0 | 0 | 8.5833 | 0 | 0 | 0 | 0
13420 | 132.61 | -14.78 | 67.77 | -14.78 | 1.0342 | 156.72 | 1 | 133.15 | 56.27 | 0 | 0 | 0 | 0 | 0 | 0 | 0 | 0 | 0 | 0 | 133.15 | 0 | 0 | 0 | 0
13420 | 132.61 | -14.78 | 67.77 | -14.78 | 1.0318 | 190.64 | 1 | 133.15 | 21.98 | 0 | 0 | 0 | 0 | 0 | 0 | 0 | 0 | 0 | 0 | 133.15 | 0 | 0 | 0 | 0
20393 | 0 | 0 | 85.09 | -18.56 | 1.0477 | 207.93 | 0 | 167.17 | 62.07 | 0 | 0 | 0 | 0 | 0 | 0 | 0 | 0 | 0 | 0 | 167.1667 | 0 | 0 | 0 | 0
20393 | 166.49 | -18.56 | 85.09 | -18.56 | 1.0204 | 195.32 | 1 | 167.17 | 31.07 | 0 | 0 | 0 | 0 | 0 | 0 | 0 | 0 | 0 | 0 | 167.1667 | 0 | 0 | 0 | 0
20393 | 166.49 | -18.56 | 85.09 | -18.56 | 1.0207 | 187.13 | 1 | 167.17 | 41.16 | 0 | 0 | 0 | 0 | 0 | 0 | 0 | 0 | 0 | 0 | 167.17 | 0 | 0 | 0 | 0
13265 | 12.97 | 0 | 0 | 0 | 1.0192 | 20.7 | 1 | 12.97 | 12.97 | 0 | 0 | 0 | 0 | 0 | 0 | 0 | 0 | 0 | 0 | 16.25 | 0 | 0 | 0 | 0
13265 | 0 | 0 | 0 | 0 | 1.0192 | 18.67 | 0 | 16.25 | 7.48 | 0 | 0 | 0 | 0 | 0 | 0 | 0 | 0 | 0 | 0 | 16.25 | 0 | 0 | 0 | 0
13265 | 0 | 0 | 0 | 0 | 1.0192 | 21.29 | 0 | 19.8 | 8.76 | 0 | 0 | 0 | 0 | 0 | 0 | 0 | 0 | 0 | 0 | 19.8 | 0 | 0 | 0 | 0
13265 | 7.9665 | 0 | 0 | 0 | 1 | 9.6 | 1 | 8 | 2.342 | 0 | 0 | 0 | 0 | 0 | 0 | 0 | 0 | 0 | 0 | 8 | 0 | 0 | 0 | 0
13265 | 11.73 | 0 | 0 | 0 | 1.0006 | 16.25 | 1 | 11.73 | 11.73 | 0 | 0 | 0 | 0 | 0 | 0 | 0 | 0 | 0 | 0 | 16.25 | 0 | 0 | 0 | 0
13265 | 12.59 | 0 | 0 | 0 | 1.0006 | 17.06 | 1 | 12.59 | 12.59 | 0 | 0 | 0 | 0 | 0 | 0 | 0 | 0 | 0 | 0 | 16.25 | 0 | 0 | 0 | 0
13265 | 69.48 | 10.92 | 20.66 | -13.97 | 1.0566 | 97 | 1 | 69.48 | 69.48 | 0 | 0 | 0 | 0 | 0 | 0 | 0 | 0 | 0 | 0 | 97 | 0 | 0 | 0 | 0
13265 | 0 | 0 | 0 | 0 | 1.0192 | 19 | 0 | 18.65 | 5.43 | 0 | 0 | 0 | 0 | 0 | 0 | 0 | 0 | 0 | 0 | 18.65 | 0 | 0 | 0 | 0
13265 | 18.65 | 0 | 0 | 0 | 1.0192 | 23.45 | 1 | 18.65 | 18.65 | 0 | 0 | 0 | 0 | 0 | 0 | 0 | 0 | 0 | 0 | 18.65 | 0 | 0 | 0 | 0
13446 | 18.44 | 5.32 | 5.32 | -3.6 | 1.04 | 29.98 | 1 | 18.44 | 18.44 | 0 | 0 | 0 | 0 | 0 | 0 | 0 | 0 | 0 | 0 | 25 | 0 | 0 | 0 | 0
13265 | 0 | 0 | 2.11 | -1.43 | 1.0192 | 9.95 | 0 | 9.9 | 1.03 | 0 | 0 | 0 | 0 | 0 | 0 | 0 | 0 | 0 | 0 | 9.9 | 0 | 0 | 0 | 0
13265 | 72 | -10.37 | 15.34 | -10.37 | 1.0192 | 85.37 | 1 | 72 | 72 | 0 | 0 | 0 | 0 | 0 | 0 | 0 | 0 | 0 | 0 | 72 | 0 | 0 | 0 | 0
13265 | 50.7863 | 0 | 0 | 0 | 1 | 61.2 | 1 | 51 | 10.91 | 0 | 0 | 0 | 0 | 0 | 0 | 0 | 0 | 0 | 0 | 51 | 0 | 0 | 0 | 0
13265 | 11.9497 | 0 | 0 | 0 | 1 | 14.4 | 1 | 12 | 2.857 | 0 | 0 | 0 | 0 | 0 | 0 | 0 | 0 | 0 | 0 | 12 | 0 | 0 | 0 | 0
13504 | 14.9372 | 0 | 0 | 0 | 1 | 18 | 1 | 15 | 1.982 | 0 | 0 | 0 | 0 | 0 | 0 | 0 | 0 | 0 | 0 | 15 | 0 | 0 | 0 | 0
13504 | 119.4972 | 0 | 0 | 0 | 1 | 144 | 1 | 120 | 0 | 0 | 0 | 0 | 0 | 0 | 0 | 0 | 0 | 0 | 0 | 120 | 0 | 0 | 0 | 0
20007 | 15.8334 | 0 | 0 | 0 | 1 | 19.08 | 1 | 15.9 | 3.74 | 0 | 0 | 0 | 0 | 0 | 0 | 0 | 0 | 0 | 0 | 15.9 | 0 | 0 | 0 | 0
13265 | 103 | -14.83 | 21.94 | -14.83 | 1.0279 | 130.63 | 1 | 103 | 103 | 0 | 0 | 0 | 0 | 0 | 0 | 0 | 0 | 0 | 0 | 103 | 0 | 0 | 0 | 0
13265 | 19.1196 | 0 | 0 | 0 | 1 | 23.04 | 1 | 19.2 | 4.025 | 0 | 0 | 0 | 0 | 0 | 0 | 0 | 0 | 0 | 0 | 19.2 | 0 | 0 | 0 | 0
13265 | 40.629 | 0 | 0 | 0 | 1 | 48.96 | 1 | 40.8 | 6.29 | 0 | 0 | 0 | 0 | 0 | 0 | 0 | 0 | 0 | 0 | 40.8 | 0 | 0 | 0 | 0
13265 | 18.7212 | 0 | 0 | 0 | 1 | 22.56 | 1 | 18.8 | 2.976 | 0 | 0 | 0 | 0 | 0 | 0 | 0 | 0 | 0 | 0 | 18.8 | 0 | 0 | 0 | 0
10946 | 389.8596 | 0 | 0 | 0 | 1 | 469.8 | 1 | 391.5 | 82.72 | 0 | 0 | 0 | 0 | 0 | 0 | 0 | 0 | 0 | 0 | 391.5 | 0 | 0 | 0 | 0
13000 | 10.9539 | 0 | 0 | 0 | 1 | 13.2 | 1 | 11 | 1.162 | 0 | 0 | 0 | 0 | 0 | 0 | 0 | 0 | 0 | 0 | 11 | 0 | 0 | 0 | 0
13000 | 17.9246 | 0 | 0 | 0 | 1 | 21.6 | 1 | 18 | 2.689 | 0 | 0 | 0 | 0 | 0 | 0 | 0 | 0 | 0 | 0 | 18 | 0 | 0 | 0 | 0
13000 | 10.9539 | 0 | 0 | 0 | 1 | 13.2 | 1 | 11 | 1.852 | 0 | 0 | 0 | 0 | 0 | 0 | 0 | 0 | 0 | 0 | 11 | 0 | 0 | 0 | 0
13000 | 14.9372 | 0 | 0 | 0 | 1 | 18 | 1 | 15 | 1.455 | 0 | 0 | 0 | 0 | 0 | 0 | 0 | 0 | 0 | 0 | 15 | 0 | 0 | 0 | 0
13446 | 65.41 | -14.24 | 21.07 | -14.24 | 1.0241 | 141.2 | 1 | 65.41 | 65.41 | 0 | 0 | 0 | 0 | 0 | 0 | 0 | 0 | 0 | 0 | 98.9 | 0 | 0 | 0 | 0
13366 | 3.7841 | 0 | 0 | 0 | 1 | 4.56 | 1 | 3.8 | 0.671 | 0 | 0 | 0 | 0 | 0 | 0 | 0 | 0 | 0 | 0 | 3.8 | 0 | 0 | 0 | 0
13366 | 31.8659 | 0 | 0 | 0 | 1 | 38.4 | 1 | 32 | 7.315 | 0 | 0 | 0 | 0 | 0 | 0 | 0 | 0 | 0 | 0 | 32 | 0 | 0 | 0 | 0
13366 | 7.1698 | 0 | 0 | 0 | 1 | 8.64 | 1 | 7.2 | 1.087 | 0 | 0 | 0 | 0 | 0 | 0 | 0 | 0 | 0 | 0 | 7.2 | 0 | 0 | 0 | 0
13366 | 0.99581 | 0 | 0 | 0 | 1 | 1.2 | 1 | 1 | 0.094 | 0 | 0 | 0 | 0 | 0 | 0 | 0 | 0 | 0 | 0 | 1 | 0 | 0 | 0 | 0
13420 | 0 | 0 | 2.11 | -1.43 | 1.0192 | 10.66 | 0 | 9.9 | 2.09 | 0 | 0 | 0 | 0 | 0 | 0 | 0 | 0 | 0 | 0 | 9.9 | 0 | 0 | 0 | 0
13420 | 0 | 0 | 2.11 | -1.43 | 1.0192 | 10.95 | 0 | 9.9 | 3.77 | 0 | 0 | 0 | 0 | 0 | 0 | 0 | 0 | 0 | 0 | 9.9 | 0 | 0 | 0 | 0
13420 | 0 | 0 | 2.13 | -1.44 | 1.0192 | 11.22 | 0 | 10 | 3.74 | 0 | 0 | 0 | 0 | 0 | 0 | 0 | 0 | 0 | 0 | 10 | 0 | 0 | 0 | 0
13420 | 7.52 | -1.44 | 2.13 | -1.44 | 1.0192 | 12.13 | 1 | 7.52 | 7.52 | 0 | 0 | 0 | 0 | 0 | 0 | 0 | 0 | 0 | 0 | 10 | 0 | 0 | 0 | 0
13504 | 171.49 | -28.94 | 42.81 | -28.94 | 1.0341 | 216.74 | 1 | 171.49 | 171.49 | 0 | 0 | 0 | 0 | 0 | 0 | 0 | 0 | 0 | 0 | 201 | 0 | 0 | 0 | 0
13504 | 1812.0755 | 0 | 0 | 0 | 1 | 2183.64 | 1 | 1819.7 | 241.49 | 0 | 0 | 0 | 0 | 0 | 0 | 0 | 0 | 0 | 0 | 1819.7 | 0 | 0 | 0 | 0
13366 | 0 | 0 | 0 | 0 | 1.04 | 18.53 | 0 | 13.33 | 5.41 | 0 | 0 | 0 | 0 | 0 | 0 | 0 | 0 | 0 | 0 | 13.3333 | 0 | 0 | 0 | 0
13366 | 10.53 | 0 | 0 | 0 | 1.04 | 16.36 | 1 | 10.53 | 10.53 | 0 | 0 | 0 | 0 | 0 | 0 | 0 | 0 | 0 | 0 | 13.3333 | 0 | 0 | 0 | 0
13366 | 9.8 | 0 | 0 | 0 | 1.04 | 15.24 | 1 | 9.8 | 9.8 | 0 | 0 | 0 | 0 | 0 | 0 | 0 | 0 | 0 | 0 | 13.3333 | 0 | 0 | 0 | 0
13366 | 2.7883 | 0 | 0 | 0 | 1 | 3.36 | 1 | 2.8 | 0.349 | 0 | 0 | 0 | 0 | 0 | 0 | 0 | 0 | 0 | 0 | 2.8 | 0 | 0 | 0 | 0
13366 | 31.8659 | 0 | 0 | 0 | 1 | 38.4 | 1 | 32 | 3.898 | 0 | 0 | 0 | 0 | 0 | 0 | 0 | 0 | 0 | 0 | 32 | 0 | 0 | 0 | 0
13397 | 94.34 | -14.21 | 21.02 | -14.21 | 1.04 | 99.78 | 1 | 94.34 | 94.34 | 0 | 0 | 0 | 0 | 0 | 0 | 0 | 0 | 0 | 0 | 98.7 | 0 | 0 | 0 | 0
13446 | 49.23 | -9.07 | 13.42 | -9.07 | 1.0084 | 85.99 | 1 | 49.23 | 49.23 | 0 | 0 | 0 | 0 | 0 | 0 | 0 | 0 | 0 | 0 | 63 | 0 | 0 | 0 | 0
13446 | 34.87 | -5.9 | 8.73 | -5.9 | 1.0093 | 51.88 | 1 | 34.87 | 34.87 | 0 | 0 | 0 | 0 | 0 | 0 | 0 | 0 | 0 | 0 | 41 | 0 | 0 | 0 | 0
13693 | 97.3 | -10.84 | 49.73 | -10.84 | 1.0192 | 103.74 | 1 | 97.7 | 16.02 | 0 | 0 | 0 | 0 | 0 | 0 | 0 | 0 | 0 | 0 | 97.7 | 0 | 0 | 0 | 0
13693 | 0 | 0 | 49.73 | -10.84 | 1.0192 | 143.03 | 0 | 97.7 | 36.49 | 0 | 0 | 0 | 0 | 0 | 0 | 0 | 0 | 0 | 0 | 97.7 | 0 | 0 | 0 | 0
13693 | 97.3 | -10.84 | 49.73 | -10.84 | 1.0192 | 113.77 | 1 | 97.7 | 37.6 | 0 | 0 | 0 | 0 | 0 | 0 | 0 | 0 | 0 | 0 | 97.7 | 0 | 0 | 0 | 0
13693 | 97.3 | -10.84 | 49.73 | -10.84 | 1.0192 | 100.11 | 1 | 97.7 | 20.29 | 0 | 0 | 0 | 0 | 0 | 0 | 0 | 0 | 0 | 0 | 97.7 | 0 | 0 | 0 | 0
13693 | 97.3 | -10.84 | 49.73 | -10.84 | 1.0192 | 97.7 | 1 | 97.7 | 33.99 | 0 | 0 | 0 | 0 | 0 | 0 | 0 | 0 | 0 | 0 | 97.7 | 0 | 0 | 0 | 0
13693 | 97.3 | -10.84 | 49.73 | -10.84 | 1.0192 | 108.33 | 1 | 97.7 | 19.63 | 0 | 0 | 0 | 0 | 0 | 0 | 0 | 0 | 0 | 0 | 97.7 | 0 | 0 | 0 | 0
13693 | 10.86 | -1.21 | 5.55 | -1.21 | 1.0202 | 12.02 | 1 | 10.9 | 2.47 | 0 | 0 | 0 | 0 | 0 | 0 | 0 | 0 | 0 | 0 | 10.9 | 0 | 0 | 0 | 0
13693 | 13.05 | -1.45 | 6.67 | -1.45 | 1.0202 | 19.2 | 1 | 13.1 | 3.83 | 0 | 0 | 0 | 0 | 0 | 0 | 0 | 0 | 0 | 0 | 13.1 | 0 | 0 | 0 | 0
13693 | 24.4 | -2.72 | 12.47 | -2.72 | 1.0202 | 34.27 | 1 | 24.5 | 4.49 | 0 | 0 | 0 | 0 | 0 | 0 | 0 | 0 | 0 | 0 | 24.5 | 0 | 0 | 0 | 0
13265 | 79.6648 | 0 | 0 | 0 | 1 | 96 | 1 | 80 | 0 | 0 | 0 | 0 | 0 | 0 | 0 | 0 | 0 | 0 | 0 | 80 | 0 | 0 | 0 | 0
13265 | 19.9162 | 0 | 0 | 0 | 1 | 24 | 1 | 20 | 0.719 | 0 | 0 | 0 | 0 | 0 | 0 | 0 | 0 | 0 | 0 | 20 | 0 | 0 | 0 | 0
13366 | 48.7947 | 0 | 0 | 0 | 1 | 58.8 | 1 | 49 | 7.124 | 0 | 0 | 0 | 0 | 0 | 0 | 0 | 0 | 0 | 0 | 49 | 0 | 0 | 0 | 0
20007 | 25.8911 | 0 | 0 | 0 | 1 | 31.2 | 1 | 26 | 1.618 | 0 | 0 | 0 | 0 | 0 | 0 | 0 | 0 | 0 | 0 | 26 | 0 | 0 | 0 | 0
20007 | 38.3387 | 0 | 0 | 0 | 1 | 46.2 | 1 | 38.5 | 5.279 | 0 | 0 | 0 | 0 | 0 | 0 | 0 | 0 | 0 | 0 | 38.5 | 0 | 0 | 0 | 0
13397 | 56.64 | -10.8 | 15.97 | -10.8 | 0.9828 | 105.42 | 1 | 56.64 | 56.64 | 0 | 0 | 0 | 0 | 0 | 0 | 0 | 0 | 0 | 0 | 75 | 0 | 0 | 0 | 0
13397 | 15 | -3.53 | 5.22 | -3.53 | 0.9886 | 26.45 | 1 | 15 | 15 | 0 | 0 | 0 | 0 | 0 | 0 | 0 | 0 | 0 | 0 | 24.5 | 0 | 0 | 0 | 0
13265 | 109.3399 | 0 | 0 | 0 | 1 | 131.76 | 1 | 109.8 | 21.644 | 0 | 0 | 0 | 0 | 0 | 0 | 0 | 0 | 0 | 0 | 109.8 | 0 | 0 | 0 | 0
13265 | 19.5179 | 0 | 0 | 0 | 1 | 23.52 | 1 | 19.6 | 3.286 | 0 | 0 | 0 | 0 | 0 | 0 | 0 | 0 | 0 | 0 | 19.6 | 0 | 0 | 0 | 0
13265 | 23.6007 | 0 | 0 | 0 | 1 | 28.44 | 1 | 23.7 | 1.974 | 0 | 0 | 0 | 0 | 0 | 0 | 0 | 0 | 0 | 0 | 23.7 | 0 | 0 | 0 | 0
13265 | 11.7506 | 0 | 0 | 0 | 1 | 14.16 | 1 | 11.8 | 1.09 | 0 | 0 | 0 | 0 | 0 | 0 | 0 | 0 | 0 | 0 | 11.8 | 0 | 0 | 0 | 0
13670 | 1157.1312 | 0 | 0 | 0 | 1 | 1394.4 | 1 | 1162 | 102.567 | 0 | 0 | 0 | 0 | 0 | 0 | 0 | 0 | 0 | 0 | 1162 | 0 | 0 | 0 | 0
13698 | 0 | 0 | 73.04 | -15.93 | 1.0371 | 168.89 | 0 | 143.5 | 35.21 | 0 | 0 | 0 | 0 | 0 | 0 | 0 | 0 | 0 | 0 | 143.5 | 0 | 0 | 0 | 0
13698 | 142.92 | -15.93 | 73.04 | -15.93 | 1.0406 | 183.38 | 1 | 143.5 | 65.23 | 0 | 0 | 0 | 0 | 0 | 0 | 0 | 0 | 0 | 0 | 143.5 | 0 | 0 | 0 | 0
13000 | 42.4215 | 0 | 0 | 0 | 1 | 51.12 | 1 | 42.6 | 7.616 | 0 | 0 | 0 | 0 | 0 | 0 | 0 | 0 | 0 | 0 | 42.6 | 0 | 0 | 0 | 0
13684 | 267.92 | 53.19 | 61.77 | -41.76 | 1.0191 | 314.1 | 1 | 267.92 | 267.92 | 0 | 0 | 0 | 0 | 0 | 0 | 0 | 0 | 0 | 0 | 290 | 0 | 0 | 0 | 0
13684 | 191.32 | 53.19 | 61.77 | -41.76 | 1.0212 | 397.51 | 1 | 191.32 | 191.32 | 0 | 0 | 0 | 0 | 0 | 0 | 0 | 0 | 0 | 0 | 290 | 0 | 0 | 0 | 0
13684 | 0 | 0 | 56.45 | -38.16 | 1.043 | 274.05 | 0 | 265 | 130.91 | 0 | 0 | 0 | 0 | 0 | 0 | 0 | 0 | 0 | 0 | 265 | 0 | 0 | 0 | 0
74001 | 6.41 | 0 | 0 | 0 | 1.0192 | 9.47 | 1 | 6.41 | 6.41 | 0 | 0 | 0 | 0 | 0 | 0 | 0 | 0 | 0 | 0 | 7.5 | 0 | 0 | 0 | 0
74001 | 8.91 | 0 | 0 | 0 | 1.0192 | 11.62 | 1 | 8.91 | 8.91 | 0 | 0 | 0 | 0 | 0 | 0 | 0 | 0 | 0 | 0 | 11 | 0 | 0 | 0 | 0
74001 | 9.58 | 0 | 0 | 0 | 1.0192 | 11.13 | 1 | 9.58 | 9.58 | 0 | 0 | 0 | 0 | 0 | 0 | 0 | 0 | 0 | 0 | 11 | 0 | 0 | 0 | 0
74001 | 8.82 | 0 | 0 | 0 | 1.0192 | 13.77 | 1 | 8.82 | 8.82 | 0 | 0 | 0 | 0 | 0 | 0 | 0 | 0 | 0 | 0 | 11 | 0 | 0 | 0 | 0
13693 | 240.52 | 72.85 | 122.92 | -26.81 | 1.0513 | 338.22 | 1 | 241.5 | 99.65 | 0 | 0 | 0 | 0 | 0 | 0 | 0 | 0 | 0 | 0 | 241.5 | 0 | 0 | 0 | 0
13693 | 240.52 | 72.85 | 122.92 | -26.81 | 1.0518 | 244.41 | 1 | 241.5 | 33.42 | 0 | 0 | 0 | 0 | 0 | 0 | 0 | 0 | 0 | 0 | 241.5 | 0 | 0 | 0 | 0
13698 | 639.59 | 299.27 | 299.27 | -78.35 | 1.0549 | 692.83 | 1 | 642.2 | 188.21 | 0 | 0 | 0 | 0 | 0 | 0 | 0 | 0 | 0 | 0 | 642.2 | 0 | 0 | 0 | 0
20136 | 15.2359 | 0 | 0 | 0 | 1 | 18.36 | 1 | 15.3 | 1.304 | 0 | 0 | 0 | 0 | 0 | 0 | 0 | 0 | 0 | 0 | 15.3 | 0 | 0 | 0 | 0
20136 | 73.7895 | 0 | 0 | 0 | 1 | 88.92 | 1 | 74.1 | 1.415 | 0 | 0 | 0 | 0 | 0 | 0 | 0 | 0 | 0 | 0 | 74.1 | 0 | 0 | 0 | 0
20136 | 76.69 | 39.19 | 39.19 | -8.55 | 1.0425 | 98.01 | 1 | 77 | 23.9 | 0 | 0 | 0 | 0 | 0 | 0 | 0 | 0 | 0 | 0 | 77 | 0 | 0 | 0 | 0
20136 | 42.41 | 21.56 | 21.56 | -14.57 | 1.0082 | 111.73 | 1 | 42.41 | 42.41 | 0 | 0 | 0 | 0 | 0 | 0 | 0 | 0 | 0 | 0 | 101.2 | 0 | 0 | 0 | 0
20136 | 117.406 | 0 | 0 | 0 | 1 | 141.48 | 1 | 117.9 | 2.782 | 0 | 0 | 0 | 0 | 0 | 0 | 0 | 0 | 0 | 0 | 117.9 | 0 | 0 | 0 | 0
21597 | 236.5 | 50.69 | 120.87 | -26.36 | 1.0306 | 314.16 | 1 | 237.47 | 56.77 | 0 | 0 | 0 | 0 | 0 | 0 | 0 | 0 | 0 | 0 | 237.4667 | 0 | 0 | 0 | 0
21597 | 4.979 | 0 | 0 | 0 | 1 | 6 | 1 | 5 | 0.133 | 0 | 0 | 0 | 0 | 0 | 0 | 0 | 0 | 0 | 0 | 5 | 0 | 0 | 0 | 0
21597 | 236.51 | 50.69 | 120.87 | -26.36 | 1.0295 | 327.37 | 1 | 237.47 | 51.03 | 0 | 0 | 0 | 0 | 0 | 0 | 0 | 0 | 0 | 0 | 237.47 | 0 | 0 | 0 | 0
21597 | 236.51 | 50.69 | 120.87 | -26.36 | 1.0293 | 298.78 | 1 | 237.47 | 86.03 | 0 | 0 | 0 | 0 | 0 | 0 | 0 | 0 | 0 | 0 | 237.47 | 0 | 0 | 0 | 0
21597 | 28.48 | 14.56 | 14.56 | -3.17 | 1.0279 | 31.98 | 1 | 28.6 | 4.4 | 0 | 0 | 0 | 0 | 0 | 0 | 0 | 0 | 0 | 0 | 28.6 | 0 | 0 | 0 | 0
21108 | 0 | 0 | 0 | 0 | 1.04 | 61.66 | 0 | 55 | 11.02 | 0 | 0 | 0 | 0 | 0 | 0 | 0 | 0 | 0 | 0 | 55 | 0 | 0 | 0 | 0
21108 | 0 | 0 | 0 | 0 | 1.04 | 55.92 | 0 | 55 | 24.43 | 0 | 0 | 0 | 0 | 0 | 0 | 0 | 0 | 0 | 0 | 55 | 0 | 0 | 0 | 0
21108 | 44.08 | 0 | 0 | 0 | 1.0213 | 61.51 | 1 | 44.08 | 44.08 | 0 | 0 | 0 | 0 | 0 | 0 | 0 | 0 | 0 | 0 | 55 | 0 | 0 | 0 | 0
21108 | 8.82 | 0 | 0 | 0 | 1.0216 | 12.5 | 1 | 8.82 | 8.82 | 0 | 0 | 0 | 0 | 0 | 0 | 0 | 0 | 0 | 0 | 12.5 | 0 | 0 | 0 | 0
21108 | 10.64 | 0 | 0 | 0 | 1.0216 | 12.63 | 1 | 10.64 | 10.64 | 0 | 0 | 0 | 0 | 0 | 0 | 0 | 0 | 0 | 0 | 12.5 | 0 | 0 | 0 | 0
20136 | 265.3834 | 0 | 0 | 0 | 1 | 319.8 | 1 | 266.5 | 4.453 | 0 | 0 | 0 | 0 | 0 | 0 | 0 | 0 | 0 | 0 | 266.5 | 0 | 0 | 0 | 0
20393 | 167.8936 | 0 | 0 | 0 | 1 | 202.32 | 1 | 168.6 | 18.598 | 0 | 0 | 0 | 0 | 0 | 0 | 0 | 0 | 0 | 0 | 168.6 | 0 | 0 | 0 | 0
20393 | 141.0067 | 0 | 0 | 0 | 1 | 169.92 | 1 | 141.6 | 25.505 | 0 | 0 | 0 | 0 | 0 | 0 | 0 | 0 | 0 | 0 | 141.6 | 0 | 0 | 0 | 0
20136 | 79.7644 | 0 | 0 | 0 | 1 | 96.12 | 1 | 80.1 | 11.198 | 0 | 0 | 0 | 0 | 0 | 0 | 0 | 0 | 0 | 0 | 80.1 | 0 | 0 | 0 | 0
20136 | 125.4721 | 0 | 0 | 0 | 1 | 151.2 | 1 | 126 | 7.262 | 0 | 0 | 0 | 0 | 0 | 0 | 0 | 0 | 0 | 0 | 126 | 0 | 0 | 0 | 0
20136 | 73.4908 | 0 | 0 | 0 | 1 | 88.56 | 1 | 73.8 | 7.602 | 0 | 0 | 0 | 0 | 0 | 0 | 0 | 0 | 0 | 0 | 73.8 | 0 | 0 | 0 | 0
20136 | 32.87 | -3.66 | 16.8 | -3.66 | 1.0105 | 48.76 | 1 | 33 | 15.64 | 0 | 0 | 0 | 0 | 0 | 0 | 0 | 0 | 0 | 0 | 33 | 0 | 0 | 0 | 0
20136 | 32.87 | -3.66 | 16.8 | -3.66 | 1.0105 | 42.16 | 1 | 33 | 6.72 | 0 | 0 | 0 | 0 | 0 | 0 | 0 | 0 | 0 | 0 | 33 | 0 | 0 | 0 | 0
20136 | 54.44 | -6.07 | 27.83 | -6.07 | 1.0172 | 64.63 | 1 | 54.67 | 6.73 | 0 | 0 | 0 | 0 | 0 | 0 | 0 | 0 | 0 | 0 | 54.6667 | 0 | 0 | 0 | 0
20136 | 54.45 | -6.07 | 27.83 | -6.07 | 1.0172 | 68.79 | 1 | 54.67 | 26 | 0 | 0 | 0 | 0 | 0 | 0 | 0 | 0 | 0 | 0 | 54.67 | 0 | 0 | 0 | 0
20136 | 54.44 | -6.07 | 27.83 | -6.07 | 1.0172 | 59.25 | 1 | 54.67 | 12.3 | 0 | 0 | 0 | 0 | 0 | 0 | 0 | 0 | 0 | 0 | 54.6667 | 0 | 0 | 0 | 0
20136 | 13.543 | 0 | 0 | 0 | 1 | 16.32 | 1 | 13.6 | 0.757 | 0 | 0 | 0 | 0 | 0 | 0 | 0 | 0 | 0 | 0 | 13.6 | 0 | 0 | 0 | 0
20136 | 38.4383 | 0 | 0 | 0 | 1 | 46.32 | 1 | 38.6 | 2.955 | 0 | 0 | 0 | 0 | 0 | 0 | 0 | 0 | 0 | 0 | 38.6 | 0 | 0 | 0 | 0
20136 | 15.81 | 0 | 0 | 0 | 0.9875 | 25.35 | 1 | 15.81 | 15.81 | 0 | 0 | 0 | 0 | 0 | 0 | 0 | 0 | 0 | 0 | 18.3 | 0 | 0 | 0 | 0
20136 | 14.03 | 0 | 0 | 0 | 0.9875 | 23.19 | 1 | 14.03 | 14.03 | 0 | 0 | 0 | 0 | 0 | 0 | 0 | 0 | 0 | 0 | 18.3 | 0 | 0 | 0 | 0
20136 | 18.3 | 0 | 0 | 0 | 0.993 | 21.91 | 1 | 18.3 | 18.3 | 0 | 0 | 0 | 0 | 0 | 0 | 0 | 0 | 0 | 0 | 18.3 | 0 | 0 | 0 | 0
20026 | 139.4134 | 0 | 0 | 0 | 1 | 168 | 1 | 140 | 3.577 | 0 | 0 | 0 | 0 | 0 | 0 | 0 | 0 | 0 | 0 | 140 | 0 | 0 | 0 | 0
20136 | 102.9668 | 0 | 0 | 0 | 1 | 124.08 | 1 | 103.4 | 14.679 | 0 | 0 | 0 | 0 | 0 | 0 | 0 | 0 | 0 | 0 | 103.4 | 0 | 0 | 0 | 0
23099 | 35.6 | 18.2 | 18.2 | -3.97 | 1.0207 | 39.67 | 1 | 35.75 | 8.84 | 0 | 0 | 0 | 0 | 0 | 0 | 0 | 0 | 0 | 0 | 35.75 | 0 | 0 | 0 | 0
23099 | 53.78 | 27.49 | 27.49 | -5.99 | 1.0207 | 61.37 | 1 | 54 | 12.04 | 0 | 0 | 0 | 0 | 0 | 0 | 0 | 0 | 0 | 0 | 54 | 0 | 0 | 0 | 0
20136 | 35.6 | 18.2 | 18.2 | -3.97 | 1.039 | 47.25 | 1 | 35.75 | 12.61 | 0 | 0 | 0 | 0 | 0 | 0 | 0 | 0 | 0 | 0 | 35.75 | 0 | 0 | 0 | 0
20136 | 65.7235 | 0 | 0 | 0 | 1 | 79.2 | 1 | 66 | 4.15 | 0 | 0 | 0 | 0 | 0 | 0 | 0 | 0 | 0 | 0 | 66 | 0 | 0 | 0 | 0
30001 | 0 | 0 | 0 | 0 | 1.0434 | 37.79 | 0 | 36.2 | 11.35 | 0 | 0 | 0 | 0 | 0 | 0 | 0 | 0 | 0 | 0 | 36.2 | 0 | 0 | 0 | 0
21681 | 0 | 0 | 31.95 | -21.6 | 1.0204 | 160.28 | 0 | 150 | 20.3 | 0 | 0 | 0 | 0 | 0 | 0 | 0 | 0 | 0 | 0 | 150 | 0 | 0 | 0 | 0
20136 | 109.3399 | 0 | 0 | 0 | 1 | 131.76 | 1 | 109.8 | 11.899 | 0 | 0 | 0 | 0 | 0 | 0 | 0 | 0 | 0 | 0 | 109.8 | 0 | 0 | 0 | 0
20136 | 1.3941 | 0 | 0 | 0 | 1 | 1.68 | 1 | 1.4 | 0.172 | 0 | 0 | 0 | 0 | 0 | 0 | 0 | 0 | 0 | 0 | 1.4 | 0 | 0 | 0 | 0
20026 | 4.979 | 0 | 0 | 0 | 1 | 6 | 1 | 5 | 0.146 | 0 | 0 | 0 | 0 | 0 | 0 | 0 | 0 | 0 | 0 | 5 | 0 | 0 | 0 | 0
20026 | 6.7715 | 0 | 0 | 0 | 1 | 8.16 | 1 | 6.8 | 0.201 | 0 | 0 | 0 | 0 | 0 | 0 | 0 | 0 | 0 | 0 | 6.8 | 0 | 0 | 0 | 0
20026 | 4.979 | 0 | 0 | 0 | 1 | 6 | 1 | 5 | 0.138 | 0 | 0 | 0 | 0 | 0 | 0 | 0 | 0 | 0 | 0 | 5 | 0 | 0 | 0 | 0
20136 | 46.5043 | 0 | 0 | 0 | 1 | 56.04 | 1 | 46.7 | 2.117 | 0 | 0 | 0 | 0 | 0 | 0 | 0 | 0 | 0 | 0 | 46.7 | 0 | 0 | 0 | 0
20136 | 73.4908 | 0 | 0 | 0 | 1 | 88.56 | 1 | 73.8 | 1.958 | 0 | 0 | 0 | 0 | 0 | 0 | 0 | 0 | 0 | 0 | 73.8 | 0 | 0 | 0 | 0
20136 | 117.406 | 0 | 0 | 0 | 1 | 141.48 | 1 | 117.9 | 5.303 | 0 | 0 | 0 | 0 | 0 | 0 | 0 | 0 | 0 | 0 | 117.9 | 0 | 0 | 0 | 0
20136 | 6.3732 | 0 | 0 | 0 | 1 | 7.68 | 1 | 6.4 | 0.248 | 0 | 0 | 0 | 0 | 0 | 0 | 0 | 0 | 0 | 0 | 6.4 | 0 | 0 | 0 | 0
20136 | 142.2017 | 0 | 0 | 0 | 1 | 171.36 | 1 | 142.8 | 12.853 | 0 | 0 | 0 | 0 | 0 | 0 | 0 | 0 | 0 | 0 | 142.8 | 0 | 0 | 0 | 0
20136 | 66.9184 | 0 | 0 | 0 | 1 | 80.64 | 1 | 67.2 | 4.376 | 0 | 0 | 0 | 0 | 0 | 0 | 0 | 0 | 0 | 0 | 67.2 | 0 | 0 | 0 | 0
20393 | 711.0083 | 0 | 0 | 0 | 1 | 856.8 | 1 | 714 | 47.192 | 0 | 0 | 0 | 0 | 0 | 0 | 0 | 0 | 0 | 0 | 714 | 0 | 0 | 0 | 0
20136 | 197.7679 | 0 | 0 | 0 | 1 | 238.32 | 1 | 198.6 | 4.438 | 0 | 0 | 0 | 0 | 0 | 0 | 0 | 0 | 0 | 0 | 198.6 | 0 | 0 | 0 | 0
20136 | 0 | 0 | 0 | 0 | 1.0192 | 17 | 0 | 17 | 7.2 | 0 | 0 | 0 | 0 | 0 | 0 | 0 | 0 | 0 | 0 | 17 | 0 | 0 | 0 | 0
20136 | 0 | 0 | 0 | 0 | 1.0192 | 37.65 | 0 | 28 | 8.19 | 0 | 0 | 0 | 0 | 0 | 0 | 0 | 0 | 0 | 0 | 28 | 0 | 0 | 0 | 0
20136 | 25.3932 | 0 | 0 | 0 | 1 | 30.6 | 1 | 25.5 | 1.16 | 0 | 0 | 0 | 0 | 0 | 0 | 0 | 0 | 0 | 0 | 25.5 | 0 | 0 | 0 | 0
20136 | 9.9581 | 0 | 0 | 0 | 1 | 12 | 1 | 10 | 0.308 | 0 | 0 | 0 | 0 | 0 | 0 | 0 | 0 | 0 | 0 | 10 | 0 | 0 | 0 | 0
20136 | 48.9939 | 0 | 0 | 0 | 1 | 59.04 | 1 | 49.2 | 0.937 | 0 | 0 | 0 | 0 | 0 | 0 | 0 | 0 | 0 | 0 | 49.2 | 0 | 0 | 0 | 0
20136 | 52.8775 | 0 | 0 | 0 | 1 | 63.72 | 1 | 53.1 | 6.557 | 0 | 0 | 0 | 0 | 0 | 0 | 0 | 0 | 0 | 0 | 53.1 | 0 | 0 | 0 | 0
13366 | 17.1279 | 0 | 0 | 0 | 1 | 20.64 | 1 | 17.2 | 3.261 | 0 | 0 | 0 | 0 | 0 | 0 | 0 | 0 | 0 | 0 | 17.2 | 0 | 0 | 0 | 0
20136 | 121.8871 | 0 | 0 | 0 | 1 | 146.88 | 1 | 122.4 | 7.212 | 0 | 0 | 0 | 0 | 0 | 0 | 0 | 0 | 0 | 0 | 122.4 | 0 | 0 | 0 | 0
20429 | 0 | 0 | 107.91 | -23.53 | 1.0268 | 249.37 | 0 | 212 | 98.38 | 0 | 0 | 0 | 0 | 0 | 0 | 0 | 0 | 0 | 0 | 212 | 0 | 0 | 0 | 0
20429 | 211.14 | -23.53 | 107.91 | -23.53 | 1.0182 | 236.35 | 1 | 212 | 40.2 | 0 | 0 | 0 | 0 | 0 | 0 | 0 | 0 | 0 | 0 | 212 | 0 | 0 | 0 | 0
20429 | 211.14 | -23.53 | 107.91 | -23.53 | 1.0196 | 273.32 | 1 | 212 | 91.16 | 0 | 0 | 0 | 0 | 0 | 0 | 0 | 0 | 0 | 0 | 212 | 0 | 0 | 0 | 0
20000 | 8.83 | 0 | 0 | 0 | 1.0192 | 13.06 | 1 | 8.83 | 8.83 | 0 | 0 | 0 | 0 | 0 | 0 | 0 | 0 | 0 | 0 | 10.83 | 0 | 0 | 0 | 0
20000 | 9.05 | 0 | 0 | 0 | 1.0192 | 10.83 | 1 | 9.05 | 9.05 | 0 | 0 | 0 | 0 | 0 | 0 | 0 | 0 | 0 | 0 | 10.83 | 0 | 0 | 0 | 0
20000 | 10.83 | 0 | 0 | 0 | 1.0192 | 10.83 | 1 | 10.83 | 10.83 | 0 | 0 | 0 | 0 | 0 | 0 | 0 | 0 | 0 | 0 | 10.8333 | 0 | 0 | 0 | 0
20000 | 13.8 | 0 | 0 | 0 | 1.0192 | 13.99 | 1 | 13.8 | 13.8 | 0 | 0 | 0 | 0 | 0 | 0 | 0 | 0 | 0 | 0 | 13.8 | 0 | 0 | 0 | 0
20000 | 16.13 | 0 | 0 | 0 | 1.0192 | 18.8 | 1 | 16.13 | 16.13 | 0 | 0 | 0 | 0 | 0 | 0 | 0 | 0 | 0 | 0 | 18.8 | 0 | 0 | 0 | 0
20000 | 0 | 0 | 0 | 0 | 1.0192 | 24.16 | 0 | 20 | 5.15 | 0 | 0 | 0 | 0 | 0 | 0 | 0 | 0 | 0 | 0 | 20 | 0 | 0 | 0 | 0
20429 | 9.9581 | 0 | 0 | 0 | 1 | 12 | 1 | 10 | 2.113 | 0 | 0 | 0 | 0 | 0 | 0 | 0 | 0 | 0 | 0 | 10 | 0 | 0 | 0 | 0
20429 | 641.4012 | 0 | 0 | 0 | 1 | 772.92 | 1 | 644.1 | 19.823 | 0 | 0 | 0 | 0 | 0 | 0 | 0 | 0 | 0 | 0 | 644.1 | 0 | 0 | 0 | 0
21108 | 55 | 0 | 0 | 0 | 1.0073 | 79.25 | 1 | 55 | 55 | 0 | 0 | 0 | 0 | 0 | 0 | 0 | 0 | 0 | 0 | 55 | 0 | 0 | 0 | 0
21108 | 41.98 | 0 | 0 | 0 | 1.007 | 68.28 | 1 | 41.98 | 41.98 | 0 | 0 | 0 | 0 | 0 | 0 | 0 | 0 | 0 | 0 | 55 | 0 | 0 | 0 | 0
21108 | 9.07 | 0 | 0 | 0 | 1.0075 | 13.31 | 1 | 9.07 | 9.07 | 0 | 0 | 0 | 0 | 0 | 0 | 0 | 0 | 0 | 0 | 12.2 | 0 | 0 | 0 | 0
21108 | 0 | 0 | 0 | 0 | 1.0075 | 12.2 | 0 | 12.2 | 3.94 | 0 | 0 | 0 | 0 | 0 | 0 | 0 | 0 | 0 | 0 | 12.2 | 0 | 0 | 0 | 0
21108 | 0 | 0 | 0 | 0 | 1.0192 | 21.27 | 0 | 19 | 4.3 | 0 | 0 | 0 | 0 | 0 | 0 | 0 | 0 | 0 | 0 | 19 | 0 | 0 | 0 | 0
21108 | 0 | 0 | 0 | 0 | 1.0192 | 19 | 0 | 19 | 2.21 | 0 | 0 | 0 | 0 | 0 | 0 | 0 | 0 | 0 | 0 | 19 | 0 | 0 | 0 | 0
20136 | 49.3 | 25.2 | 25.2 | -5.49 | 1.0415 | 49.5 | 1 | 49.5 | 17.71 | 0 | 0 | 0 | 0 | 0 | 0 | 0 | 0 | 0 | 0 | 49.5 | 0 | 0 | 0 | 0
20136 | 6.0744 | 0 | 0 | 0 | 1 | 7.32 | 1 | 6.1 | 0.597 | 0 | 0 | 0 | 0 | 0 | 0 | 0 | 0 | 0 | 0 | 6.1 | 0 | 0 | 0 | 0
20136 | 78.8682 | 0 | 0 | 0 | 1 | 95.04 | 1 | 79.2 | 8.469 | 0 | 0 | 0 | 0 | 0 | 0 | 0 | 0 | 0 | 0 | 79.2 | 0 | 0 | 0 | 0
20136 | 46.81 | 23.92 | 23.92 | -5.22 | 1.0754 | 47.37 | 1 | 47 | 9.4 | 0 | 0 | 0 | 0 | 0 | 0 | 0 | 0 | 0 | 0 | 47 | 0 | 0 | 0 | 0
20136 | 47.11 | 24.08 | 24.08 | -5.25 | 1.0544 | 47.3 | 1 | 47.3 | 19.99 | 0 | 0 | 0 | 0 | 0 | 0 | 0 | 0 | 0 | 0 | 47.3 | 0 | 0 | 0 | 0
20026 | 116.5098 | 0 | 0 | 0 | 1 | 140.4 | 1 | 117 | 13.088 | 0 | 0 | 0 | 0 | 0 | 0 | 0 | 0 | 0 | 0 | 117 | 0 | 0 | 0 | 0
21108 | 51.08 | 0 | 0 | 0 | 1.0192 | 98 | 1 | 51.08 | 51.08 | 0 | 0 | 0 | 0 | 0 | 0 | 0 | 0 | 0 | 0 | 88.2 | 0 | 0 | 0 | 0
21108 | 65.43 | 0 | 0 | 0 | 1.0192 | 88.2 | 1 | 65.43 | 65.43 | 0 | 0 | 0 | 0 | 0 | 0 | 0 | 0 | 0 | 0 | 88.2 | 0 | 0 | 0 | 0
20429 | 175.95 | -19.61 | 89.92 | -19.61 | 0.9951 | 249.5 | 1 | 176.67 | 71.9 | 0 | 0 | 0 | 0 | 0 | 0 | 0 | 0 | 0 | 0 | 176.67 | 0 | 0 | 0 | 0
20429 | 175.95 | -19.61 | 89.92 | -19.61 | 0.9948 | 205 | 1 | 176.67 | 60.98 | 0 | 0 | 0 | 0 | 0 | 0 | 0 | 0 | 0 | 0 | 176.6667 | 0 | 0 | 0 | 0
20429 | 175.95 | -19.61 | 89.92 | -19.61 | 0.9884 | 233.82 | 1 | 176.67 | 53.61 | 0 | 0 | 0 | 0 | 0 | 0 | 0 | 0 | 0 | 0 | 176.6667 | 0 | 0 | 0 | 0
20429 | 10.7547 | 0 | 0 | 0 | 1 | 12.96 | 1 | 10.8 | 0.411 | 0 | 0 | 0 | 0 | 0 | 0 | 0 | 0 | 0 | 0 | 10.8 | 0 | 0 | 0 | 0
20136 | 48.8 | -5.44 | 24.94 | -5.44 | 1.0172 | 53.97 | 1 | 49 | 10.04 | 0 | 0 | 0 | 0 | 0 | 0 | 0 | 0 | 0 | 0 | 49 | 0 | 0 | 0 | 0
30001 | 39.8324 | 0 | 0 | 0 | 1 | 48 | 1 | 40 | 1.687 | 0 | 0 | 0 | 0 | 0 | 0 | 0 | 0 | 0 | 0 | 40 | 0 | 0 | 0 | 0
30001 | 5.2778 | 0 | 0 | 0 | 1 | 6.36 | 1 | 5.3 | 0.219 | 0 | 0 | 0 | 0 | 0 | 0 | 0 | 0 | 0 | 0 | 5.3 | 0 | 0 | 0 | 0
21108 | 78 | 0 | 0 | 0 | 1.0366 | 113.68 | 1 | 78 | 78 | 0 | 0 | 0 | 0 | 0 | 0 | 0 | 0 | 0 | 0 | 78 | 0 | 0 | 0 | 0
20136 | 0 | 0 | 0 | 0 | 1.04 | 9.3 | 0 | 9.3 | 1.91 | 0 | 0 | 0 | 0 | 0 | 0 | 0 | 0 | 0 | 0 | 9.3 | 0 | 0 | 0 | 0
20136 | 8.41 | 0 | 0 | 0 | 1.04 | 11.4 | 1 | 8.41 | 8.41 | 0 | 0 | 0 | 0 | 0 | 0 | 0 | 0 | 0 | 0 | 11.4 | 0 | 0 | 0 | 0
20136 | 0 | 0 | 0 | 0 | 1.04 | 13.54 | 0 | 13.4 | 3.89 | 0 | 0 | 0 | 0 | 0 | 0 | 0 | 0 | 0 | 0 | 13.4 | 0 | 0 | 0 | 0
20136 | 14.58 | 0 | 0 | 0 | 1.04 | 22.55 | 1 | 14.58 | 14.58 | 0 | 0 | 0 | 0 | 0 | 0 | 0 | 0 | 0 | 0 | 20 | 0 | 0 | 0 | 0
20136 | 31 | 0 | 0 | 0 | 1.04 | 41.94 | 1 | 31 | 31 | 0 | 0 | 0 | 0 | 0 | 0 | 0 | 0 | 0 | 0 | 31 | 0 | 0 | 0 | 0
20026 | 179.2458 | 0 | 0 | 0 | 1 | 216 | 1 | 180 | 7.922 | 0 | 0 | 0 | 0 | 0 | 0 | 0 | 0 | 0 | 0 | 180 | 0 | 0 | 0 | 0
20026 | 153.7531 | 0 | 0 | 0 | 1 | 185.28 | 1 | 154.4 | 0 | 0 | 0 | 0 | 0 | 0 | 0 | 0 | 0 | 0 | 0 | 154.4 | 0 | 0 | 0 | 0
20026 | 3.4853 | 0 | 0 | 0 | 1 | 4.2 | 1 | 3.5 | 0.306 | 0 | 0 | 0 | 0 | 0 | 0 | 0 | 0 | 0 | 0 | 3.5 | 0 | 0 | 0 | 0
20490 | 0 | 0 | 0 | 0 | 1.0315 | 244.59 | 0 | 212.17 | 102.74 | 0 | 0 | 0 | 0 | 0 | 0 | 0 | 0 | 0 | 0 | 212.1667 | 0 | 0 | 0 | 0
20490 | 182.08 | 0 | 0 | 0 | 1.0252 | 269.69 | 1 | 182.08 | 182.08 | 0 | 0 | 0 | 0 | 0 | 0 | 0 | 0 | 0 | 0 | 212.1667 | 0 | 0 | 0 | 0
20490 | 0 | 0 | 0 | 0 | 1.0315 | 299.15 | 0 | 212.17 | 55.86 | 0 | 0 | 0 | 0 | 0 | 0 | 0 | 0 | 0 | 0 | 212.1667 | 0 | 0 | 0 | 0
20490 | 212.17 | 0 | 0 | 0 | 1.0251 | 212.17 | 1 | 212.17 | 212.17 | 0 | 0 | 0 | 0 | 0 | 0 | 0 | 0 | 0 | 0 | 212.1667 | 0 | 0 | 0 | 0
20490 | 127.29 | 0 | 0 | 0 | 1.0251 | 265.56 | 1 | 127.29 | 127.29 | 0 | 0 | 0 | 0 | 0 | 0 | 0 | 0 | 0 | 0 | 212.17 | 0 | 0 | 0 | 0
20490 | 212.17 | 0 | 0 | 0 | 1.0252 | 273.53 | 1 | 212.17 | 212.17 | 0 | 0 | 0 | 0 | 0 | 0 | 0 | 0 | 0 | 0 | 212.1667 | 0 | 0 | 0 | 0
20026 | 78.8682 | 0 | 0 | 0 | 1 | 95.04 | 1 | 79.2 | 9.008 | 0 | 0 | 0 | 0 | 0 | 0 | 0 | 0 | 0 | 0 | 79.2 | 0 | 0 | 0 | 0
30001 | 7.48 | 0 | 0 | 0 | 1.04 | 11.81 | 1 | 7.48 | 7.48 | 0 | 0 | 0 | 0 | 0 | 0 | 0 | 0 | 0 | 0 | 11.4 | 0 | 0 | 0 | 0
30001 | 9.15 | 0 | 0 | 0 | 1.04 | 12.07 | 1 | 9.15 | 9.15 | 0 | 0 | 0 | 0 | 0 | 0 | 0 | 0 | 0 | 0 | 12 | 0 | 0 | 0 | 0
30001 | 13.75 | 0 | 0 | 0 | 1.04 | 16.43 | 1 | 13.75 | 13.75 | 0 | 0 | 0 | 0 | 0 | 0 | 0 | 0 | 0 | 0 | 13.75 | 0 | 0 | 0 | 0
30001 | 8.06 | 0 | 0 | 0 | 1.04 | 14.75 | 1 | 8.06 | 8.06 | 0 | 0 | 0 | 0 | 0 | 0 | 0 | 0 | 0 | 0 | 13.75 | 0 | 0 | 0 | 0
20026 | 24.5 | 0.8 | 12.52 | -2.73 | 0.9818 | 24.6 | 1 | 24.6 | 4.86 | 0 | 0 | 0 | 0 | 0 | 0 | 0 | 0 | 0 | 0 | 24.6 | 0 | 0 | 0 | 0
20026 | 0 | 0 | 12.52 | -2.73 | 0.9803 | 27.36 | 0 | 24.6 | 2.59 | 0 | 0 | 0 | 0 | 0 | 0 | 0 | 0 | 0 | 0 | 24.6 | 0 | 0 | 0 | 0
20026 | 36.29 | 18.54 | 18.54 | -4.04 | 1.0352 | 45.34 | 1 | 36.43 | 11.67 | 0 | 0 | 0 | 0 | 0 | 0 | 0 | 0 | 0 | 0 | 36.4333 | 0 | 0 | 0 | 0
20026 | 36.28 | 18.54 | 18.54 | -4.04 | 1.0352 | 41.82 | 1 | 36.43 | 8.83 | 0 | 0 | 0 | 0 | 0 | 0 | 0 | 0 | 0 | 0 | 36.43 | 0 | 0 | 0 | 0
20026 | 0 | 0 | 18.54 | -4.04 | 1.0246 | 36.76 | 0 | 36.43 | 15.22 | 0 | 0 | 0 | 0 | 0 | 0 | 0 | 0 | 0 | 0 | 36.4333 | 0 | 0 | 0 | 0
20026 | 24.5 | 12.52 | 12.52 | -2.73 | 1.0246 | 25.8 | 1 | 24.6 | 9.38 | 0 | 0 | 0 | 0 | 0 | 0 | 0 | 0 | 0 | 0 | 24.6 | 0 | 0 | 0 | 0
20136 | 43.8156 | 0 | 0 | 0 | 1 | 52.8 | 1 | 44 | 3.782 | 0 | 0 | 0 | 0 | 0 | 0 | 0 | 0 | 0 | 0 | 44 | 0 | 0 | 0 | 0
20136 | 0 | 0 | 22.4 | -4.88 | 1.0207 | 58.99 | 0 | 44 | 11.28 | 0 | 0 | 0 | 0 | 0 | 0 | 0 | 0 | 0 | 0 | 44 | 0 | 0 | 0 | 0
20136 | 49.6 | -5.53 | 25.35 | -5.53 | 1.0207 | 59.49 | 1 | 49.8 | 10.95 | 0 | 0 | 0 | 0 | 0 | 0 | 0 | 0 | 0 | 0 | 49.8 | 0 | 0 | 0 | 0
20136 | 49.6 | -5.53 | 25.35 | -5.53 | 1.0207 | 55.82 | 1 | 49.8 | 10.77 | 0 | 0 | 0 | 0 | 0 | 0 | 0 | 0 | 0 | 0 | 49.8 | 0 | 0 | 0 | 0
20136 | 0 | 0 | 25.35 | -5.53 | 1.0207 | 56.13 | 0 | 49.8 | 17.86 | 0 | 0 | 0 | 0 | 0 | 0 | 0 | 0 | 0 | 0 | 49.8 | 0 | 0 | 0 | 0
20136 | 20.11 | 0 | 0 | 0 | 1.0042 | 28.6 | 1 | 20.11 | 20.11 | 0 | 0 | 0 | 0 | 0 | 0 | 0 | 0 | 0 | 0 | 27.9 | 0 | 0 | 0 | 0
20136 | 16.77 | 0 | 0 | 0 | 1.0041 | 19.39 | 1 | 16.77 | 16.77 | 0 | 0 | 0 | 0 | 0 | 0 | 0 | 0 | 0 | 0 | 19.2 | 0 | 0 | 0 | 0
20136 | 8.39 | 0 | 0 | 0 | 1.0041 | 9.16 | 1 | 8.39 | 8.39 | 0 | 0 | 0 | 0 | 0 | 0 | 0 | 0 | 0 | 0 | 9 | 0 | 0 | 0 | 0
20136 | 6.64 | 0 | 0 | 0 | 1.0033 | 12.11 | 1 | 6.64 | 6.64 | 0 | 0 | 0 | 0 | 0 | 0 | 0 | 0 | 0 | 0 | 9 | 0 | 0 | 0 | 0
20136 | 86.6 | 17.52 | 44.26 | -9.65 | 1.0182 | 126.81 | 1 | 86.95 | 24.17 | 0 | 0 | 0 | 0 | 0 | 0 | 0 | 0 | 0 | 0 | 86.95 | 0 | 0 | 0 | 0
20136 | 86.6 | 17.52 | 44.26 | -9.65 | 1.0182 | 99.91 | 1 | 86.95 | 37.74 | 0 | 0 | 0 | 0 | 0 | 0 | 0 | 0 | 0 | 0 | 86.95 | 0 | 0 | 0 | 0
20136 | 68.9101 | 0 | 0 | 0 | 1 | 83.04 | 1 | 69.2 | 8.746 | 0 | 0 | 0 | 0 | 0 | 0 | 0 | 0 | 0 | 0 | 69.2 | 0 | 0 | 0 | 0
20136 | 29.7747 | 0 | 0 | 0 | 1 | 35.88 | 1 | 29.9 | 1.076 | 0 | 0 | 0 | 0 | 0 | 0 | 0 | 0 | 0 | 0 | 29.9 | 0 | 0 | 0 | 0
20136 | 0 | 0 | 3.94 | -0.86 | 1.0192 | 9.1 | 0 | 7.73 | 1.06 | 0 | 0 | 0 | 0 | 0 | 0 | 0 | 0 | 0 | 0 | 7.7333 | 0 | 0 | 0 | 0
20136 | 0 | 0 | 3.94 | -0.86 | 1.0192 | 7.9 | 0 | 7.73 | 3.01 | 0 | 0 | 0 | 0 | 0 | 0 | 0 | 0 | 0 | 0 | 7.73 | 0 | 0 | 0 | 0
20136 | 7.7 | 3.94 | 3.94 | -0.86 | 1.0192 | 11.6 | 1 | 7.73 | 3.57 | 0 | 0 | 0 | 0 | 0 | 0 | 0 | 0 | 0 | 0 | 7.73 | 0 | 0 | 0 | 0
20136 | 0 | 0 | 3.94 | -0.86 | 1.0192 | 11.17 | 0 | 7.73 | 0.89 | 0 | 0 | 0 | 0 | 0 | 0 | 0 | 0 | 0 | 0 | 7.73 | 0 | 0 | 0 | 0
20136 | 7.7 | 3.94 | 3.94 | -0.86 | 1.0192 | 8.18 | 1 | 7.73 | 2.22 | 0 | 0 | 0 | 0 | 0 | 0 | 0 | 0 | 0 | 0 | 7.7333 | 0 | 0 | 0 | 0
20136 | 7.7 | 3.94 | 3.94 | -0.86 | 1.0192 | 9.01 | 1 | 7.73 | 2.95 | 0 | 0 | 0 | 0 | 0 | 0 | 0 | 0 | 0 | 0 | 7.73 | 0 | 0 | 0 | 0
20393 | 27.72 | 14.17 | 14.17 | -3.09 | 1.04 | 41.74 | 1 | 27.83 | 6.98 | 0 | 0 | 0 | 0 | 0 | 0 | 0 | 0 | 0 | 0 | 27.8333 | 0 | 0 | 0 | 0
20393 | 0 | 0 | 14.17 | -3.09 | 1.04 | 27.83 | 0 | 27.83 | 7.81 | 0 | 0 | 0 | 0 | 0 | 0 | 0 | 0 | 0 | 0 | 27.8333 | 0 | 0 | 0 | 0
20393 | 27.72 | -3.09 | 14.17 | -3.09 | 1.0192 | 37.18 | 1 | 27.83 | 10.18 | 0 | 0 | 0 | 0 | 0 | 0 | 0 | 0 | 0 | 0 | 27.83 | 0 | 0 | 0 | 0
20393 | 27.72 | -3.09 | 14.17 | -3.09 | 1.0192 | 29.93 | 1 | 27.83 | 5.94 | 0 | 0 | 0 | 0 | 0 | 0 | 0 | 0 | 0 | 0 | 27.8333 | 0 | 0 | 0 | 0
20393 | 27.72 | -3.09 | 14.17 | -3.09 | 1.0192 | 29.22 | 1 | 27.83 | 11.82 | 0 | 0 | 0 | 0 | 0 | 0 | 0 | 0 | 0 | 0 | 27.83 | 0 | 0 | 0 | 0
20393 | 27.72 | -3.09 | 14.17 | -3.09 | 1.0192 | 28.27 | 1 | 27.83 | 13.56 | 0 | 0 | 0 | 0 | 0 | 0 | 0 | 0 | 0 | 0 | 27.83 | 0 | 0 | 0 | 0
20026 | 4.979 | 0 | 0 | 0 | 1 | 6 | 1 | 5 | 0.506 | 0 | 0 | 0 | 0 | 0 | 0 | 0 | 0 | 0 | 0 | 5 | 0 | 0 | 0 | 0
20136 | 157.1388 | 0 | 0 | 0 | 1 | 189.36 | 1 | 157.8 | 4.453 | 0 | 0 | 0 | 0 | 0 | 0 | 0 | 0 | 0 | 0 | 157.8 | 0 | 0 | 0 | 0
20136 | 160.9229 | 0 | 0 | 0 | 1 | 193.92 | 1 | 161.6 | 10.168 | 0 | 0 | 0 | 0 | 0 | 0 | 0 | 0 | 0 | 0 | 161.6 | 0 | 0 | 0 | 0
20136 | 313.6802 | 0 | 0 | 0 | 1 | 378 | 1 | 315 | 21.662 | 0 | 0 | 0 | 0 | 0 | 0 | 0 | 0 | 0 | 0 | 315 | 0 | 0 | 0 | 0
21597 | 206.16 | 60.92 | 105.36 | -22.98 | 0.9997 | 249.51 | 1 | 207 | 26.1 | 0 | 0 | 0 | 0 | 0 | 0 | 0 | 0 | 0 | 0 | 207 | 0 | 0 | 0 | 0
21597 | 206.16 | 60.92 | 105.36 | -22.98 | 0.9994 | 212.06 | 1 | 207 | 34.16 | 0 | 0 | 0 | 0 | 0 | 0 | 0 | 0 | 0 | 0 | 207 | 0 | 0 | 0 | 0
21597 | 206.16 | 60.92 | 105.36 | -22.98 | 0.9995 | 267.73 | 1 | 207 | 83.87 | 0 | 0 | 0 | 0 | 0 | 0 | 0 | 0 | 0 | 0 | 207 | 0 | 0 | 0 | 0
21597 | 206.16 | 60.92 | 105.36 | -22.98 | 0.9947 | 310.5 | 1 | 207 | 22.84 | 0 | 0 | 0 | 0 | 0 | 0 | 0 | 0 | 0 | 0 | 207 | 0 | 0 | 0 | 0
21681 | 57.05 | 12.15 | 12.15 | -8.22 | 1.0377 | 66.04 | 1 | 57.05 | 57.05 | 0 | 0 | 0 | 0 | 0 | 0 | 0 | 0 | 0 | 0 | 57.05 | 0 | 0 | 0 | 0
21681 | 36.47 | 12.15 | 12.15 | -8.22 | 1.0396 | 65.7 | 1 | 36.47 | 36.47 | 0 | 0 | 0 | 0 | 0 | 0 | 0 | 0 | 0 | 0 | 57.05 | 0 | 0 | 0 | 0
21681 | 38.97 | 12.15 | 12.15 | -8.22 | 1.038 | 57.05 | 1 | 38.97 | 38.97 | 0 | 0 | 0 | 0 | 0 | 0 | 0 | 0 | 0 | 0 | 57.05 | 0 | 0 | 0 | 0
21681 | 36.12 | 12.15 | 12.15 | -8.22 | 1.0371 | 80.49 | 1 | 36.12 | 36.12 | 0 | 0 | 0 | 0 | 0 | 0 | 0 | 0 | 0 | 0 | 57.05 | 0 | 0 | 0 | 0
21681 | 234.92 | 24.58 | 120.06 | -26.18 | 0.9821 | 244.29 | 1 | 235.88 | 25.85 | 0 | 0 | 0 | 0 | 0 | 0 | 0 | 0 | 0 | 0 | 235.88 | 0 | 0 | 0 | 0
21681 | 234.92 | 24.58 | 120.06 | -26.18 | 0.9674 | 266.29 | 1 | 235.88 | 97.33 | 0 | 0 | 0 | 0 | 0 | 0 | 0 | 0 | 0 | 0 | 235.875 | 0 | 0 | 0 | 0
21681 | 234.92 | 24.58 | 120.06 | -26.18 | 0.9719 | 298.35 | 1 | 235.88 | 32.64 | 0 | 0 | 0 | 0 | 0 | 0 | 0 | 0 | 0 | 0 | 235.875 | 0 | 0 | 0 | 0
21681 | 0 | 0 | 120.06 | -26.18 | 1.0212 | 311.14 | 0 | 235.88 | 57.88 | 0 | 0 | 0 | 0 | 0 | 0 | 0 | 0 | 0 | 0 | 235.88 | 0 | 0 | 0 | 0
21681 | 283.17 | 70.82 | 70.82 | -47.88 | 0.9965 | 395.46 | 1 | 283.17 | 283.17 | 0 | 0 | 0 | 0 | 0 | 0 | 0 | 0 | 0 | 0 | 332.5 | 0 | 0 | 0 | 0
21681 | 16.22 | 5.11 | 5.11 | -3.46 | 0.9881 | 24 | 1 | 16.22 | 16.22 | 0 | 0 | 0 | 0 | 0 | 0 | 0 | 0 | 0 | 0 | 24 | 0 | 0 | 0 | 0
21681 | 18 | 3.83 | 3.83 | -2.59 | 0.9928 | 19.08 | 1 | 18 | 18 | 0 | 0 | 0 | 0 | 0 | 0 | 0 | 0 | 0 | 0 | 18 | 0 | 0 | 0 | 0
21681 | 0 | 0 | 3.83 | -2.59 | 0.9928 | 22.7 | 0 | 18 | 2.47 | 0 | 0 | 0 | 0 | 0 | 0 | 0 | 0 | 0 | 0 | 18 | 0 | 0 | 0 | 0
21681 | 10.9 | 2.32 | 2.32 | -1.57 | 0.994 | 10.9 | 1 | 10.9 | 10.9 | 0 | 0 | 0 | 0 | 0 | 0 | 0 | 0 | 0 | 0 | 10.9 | 0 | 0 | 0 | 0
21681 | 10.5 | 2.24 | 2.24 | -1.51 | 0.994 | 13.44 | 1 | 10.5 | 10.5 | 0 | 0 | 0 | 0 | 0 | 0 | 0 | 0 | 0 | 0 | 10.5 | 0 | 0 | 0 | 0
21681 | 205.73 | -4.42 | 105.14 | -22.93 | 1.017 | 221.17 | 1 | 206.57 | 33.91 | 0 | 0 | 0 | 0 | 0 | 0 | 0 | 0 | 0 | 0 | 206.57 | 0 | 0 | 0 | 0
21681 | 205.73 | -4.42 | 105.14 | -22.93 | 1.018 | 267.92 | 1 | 206.57 | 71.18 | 0 | 0 | 0 | 0 | 0 | 0 | 0 | 0 | 0 | 0 | 206.57 | 0 | 0 | 0 | 0
21681 | 205.73 | -4.42 | 105.14 | -22.93 | 1.0181 | 258.09 | 1 | 206.57 | 73.1 | 0 | 0 | 0 | 0 | 0 | 0 | 0 | 0 | 0 | 0 | 206.5667 | 0 | 0 | 0 | 0
21497 | 51.12 | 26.13 | 26.13 | -5.7 | 1.04 | 67.08 | 1 | 51.33 | 8.4 | 0 | 0 | 0 | 0 | 0 | 0 | 0 | 0 | 0 | 0 | 51.3333 | 0 | 0 | 0 | 0
21497 | 51.12 | 26.13 | 26.13 | -5.7 | 1.04 | 55.9 | 1 | 51.33 | 19.1 | 0 | 0 | 0 | 0 | 0 | 0 | 0 | 0 | 0 | 0 | 51.3333 | 0 | 0 | 0 | 0
21497 | 51.12 | 26.13 | 26.13 | -5.7 | 1.04 | 75.37 | 1 | 51.33 | 10.26 | 0 | 0 | 0 | 0 | 0 | 0 | 0 | 0 | 0 | 0 | 51.3333 | 0 | 0 | 0 | 0
21497 | 13.45 | 6.87 | 6.87 | -1.5 | 1.036 | 13.5 | 1 | 13.5 | 2.79 | 0 | 0 | 0 | 0 | 0 | 0 | 0 | 0 | 0 | 0 | 13.5 | 0 | 0 | 0 | 0
21497 | 0 | 0 | 6.87 | -1.5 | 1.036 | 13.5 | 0 | 13.5 | 2.6 | 0 | 0 | 0 | 0 | 0 | 0 | 0 | 0 | 0 | 0 | 13.5 | 0 | 0 | 0 | 0
21497 | 55.08 | 25.77 | 25.77 | -6.75 | 1.0328 | 68.11 | 1 | 55.3 | 9.78 | 0 | 0 | 0 | 0 | 0 | 0 | 0 | 0 | 0 | 0 | 55.3 | 0 | 0 | 0 | 0
21497 | 26.29 | 13.44 | 13.44 | -2.93 | 0.9692 | 30.82 | 1 | 26.4 | 4.22 | 0 | 0 | 0 | 0 | 0 | 0 | 0 | 0 | 0 | 0 | 26.4 | 0 | 0 | 0 | 0
21497 | 26.29 | 13.44 | 13.44 | -2.93 | 1.0011 | 29.65 | 1 | 26.4 | 10.7 | 0 | 0 | 0 | 0 | 0 | 0 | 0 | 0 | 0 | 0 | 26.4 | 0 | 0 | 0 | 0
21497 | 64.74 | 22.63 | 33.09 | -7.21 | 1.0163 | 87.12 | 1 | 65 | 24.69 | 0 | 0 | 0 | 0 | 0 | 0 | 0 | 0 | 0 | 0 | 65 | 0 | 0 | 0 | 0
21497 | 0 | 0 | 33.09 | -7.21 | 1.0163 | 86.4 | 0 | 65 | 29.71 | 0 | 0 | 0 | 0 | 0 | 0 | 0 | 0 | 0 | 0 | 65 | 0 | 0 | 0 | 0
21647 | 253.45 | 238.2 | 238.2 | -51.94 | 1.0458 | 472.89 | 1 | 467.97 | 191.25 | 0 | 0 | 0 | 0 | 0 | 0 | 0 | 0 | 0 | 0 | 467.9667 | 0 | 0 | 0 | 0
21647 | 466.07 | 238.2 | 238.2 | -51.94 | 1.0463 | 568.58 | 1 | 467.97 | 74.01 | 0 | 0 | 0 | 0 | 0 | 0 | 0 | 0 | 0 | 0 | 467.9667 | 0 | 0 | 0 | 0
21647 | 0 | 0 | 238.2 | -51.94 | 1.025 | 506.07 | 0 | 467.97 | 203 | 0 | 0 | 0 | 0 | 0 | 0 | 0 | 0 | 0 | 0 | 467.9667 | 0 | 0 | 0 | 0
21681 | 225.18 | 63.23 | 115.08 | -25.1 | 1.0162 | 339.11 | 1 | 226.1 | 83.12 | 0 | 0 | 0 | 0 | 0 | 0 | 0 | 0 | 0 | 0 | 226.1 | 0 | 0 | 0 | 0
21681 | 225.18 | 63.23 | 115.08 | -25.1 | 1.0158 | 273.13 | 1 | 226.1 | 63.81 | 0 | 0 | 0 | 0 | 0 | 0 | 0 | 0 | 0 | 0 | 226.1 | 0 | 0 | 0 | 0
21681 | 225.18 | 63.23 | 115.08 | -25.1 | 1.0165 | 336.56 | 1 | 226.1 | 108.62 | 0 | 0 | 0 | 0 | 0 | 0 | 0 | 0 | 0 | 0 | 226.1 | 0 | 0 | 0 | 0
21165 | 0 | 0 | 0 | 0 | 1.04 | 23.11 | 0 | 23 | 8.77 | 0 | 0 | 0 | 0 | 0 | 0 | 0 | 0 | 0 | 0 | 23 | 0 | 0 | 0 | 0
21165 | 0 | 0 | 0 | 0 | 1.04 | 29.86 | 0 | 27.3 | 8.44 | 0 | 0 | 0 | 0 | 0 | 0 | 0 | 0 | 0 | 0 | 27.3 | 0 | 0 | 0 | 0
21681 | 46.81 | 23.92 | 23.92 | -5.22 | 1.043 | 48.14 | 1 | 47 | 20.79 | 0 | 0 | 0 | 0 | 0 | 0 | 0 | 0 | 0 | 0 | 47 | 0 | 0 | 0 | 0
21681 | 46.81 | 23.92 | 23.92 | -5.22 | 1.043 | 49.13 | 1 | 47 | 6.92 | 0 | 0 | 0 | 0 | 0 | 0 | 0 | 0 | 0 | 0 | 47 | 0 | 0 | 0 | 0
21681 | 46.81 | 23.92 | 23.92 | -5.22 | 1.043 | 60.99 | 1 | 47 | 16.8 | 0 | 0 | 0 | 0 | 0 | 0 | 0 | 0 | 0 | 0 | 47 | 0 | 0 | 0 | 0
21681 | 0 | 0 | 25.4 | -5.54 | 1.0273 | 55.49 | 0 | 49.9 | 22.8 | 0 | 0 | 0 | 0 | 0 | 0 | 0 | 0 | 0 | 0 | 49.9 | 0 | 0 | 0 | 0
21681 | 49.7 | 25.4 | 25.4 | -5.54 | 1.0273 | 71.93 | 1 | 49.9 | 12.39 | 0 | 0 | 0 | 0 | 0 | 0 | 0 | 0 | 0 | 0 | 49.9 | 0 | 0 | 0 | 0
21681 | 49.7 | 25.4 | 25.4 | -5.54 | 1.0281 | 49.9 | 1 | 49.9 | 17.89 | 0 | 0 | 0 | 0 | 0 | 0 | 0 | 0 | 0 | 0 | 49.9 | 0 | 0 | 0 | 0
21681 | 49.7 | 25.4 | 25.4 | -5.54 | 1.0281 | 63.58 | 1 | 49.9 | 22.85 | 0 | 0 | 0 | 0 | 0 | 0 | 0 | 0 | 0 | 0 | 49.9 | 0 | 0 | 0 | 0
21140 | 74.2 | 34.72 | 34.72 | -9.09 | 1.0338 | 85.89 | 1 | 74.5 | 21.27 | 0 | 0 | 0 | 0 | 0 | 0 | 0 | 0 | 0 | 0 | 74.5 | 0 | 0 | 0 | 0
21140 | 74.2 | 34.72 | 34.72 | -9.09 | 1.0313 | 98.73 | 1 | 74.5 | 22.68 | 0 | 0 | 0 | 0 | 0 | 0 | 0 | 0 | 0 | 0 | 74.5 | 0 | 0 | 0 | 0
21140 | 0 | 0 | 34.72 | -9.09 | 1.0076 | 82.85 | 0 | 74.5 | 14.38 | 0 | 0 | 0 | 0 | 0 | 0 | 0 | 0 | 0 | 0 | 74.5 | 0 | 0 | 0 | 0
21681 | 60.25 | 4.07 | 30.79 | -6.72 | 1.0163 | 78.21 | 1 | 60.5 | 26.37 | 0 | 0 | 0 | 0 | 0 | 0 | 0 | 0 | 0 | 0 | 60.5 | 0 | 0 | 0 | 0
21165 | 46.81 | 23.92 | 23.92 | -5.22 | 1.0216 | 54.9 | 1 | 47 | 19.29 | 0 | 0 | 0 | 0 | 0 | 0 | 0 | 0 | 0 | 0 | 47 | 0 | 0 | 0 | 0
21681 | 32.64 | 7.84 | 7.84 | -5.3 | 1.042 | 47.91 | 1 | 32.64 | 32.64 | 0 | 0 | 0 | 0 | 0 | 0 | 0 | 0 | 0 | 0 | 36.8 | 0 | 0 | 0 | 0
21681 | 81 | 17.25 | 17.25 | -11.66 | 1.042 | 81 | 1 | 81 | 81 | 0 | 0 | 0 | 0 | 0 | 0 | 0 | 0 | 0 | 0 | 81 | 0 | 0 | 0 | 0
21681 | 71.8 | 17.25 | 17.25 | -11.66 | 1.042 | 96.85 | 1 | 71.8 | 71.8 | 0 | 0 | 0 | 0 | 0 | 0 | 0 | 0 | 0 | 0 | 81 | 0 | 0 | 0 | 0
21681 | 110.83 | 31.95 | 31.95 | -21.6 | 1.0123 | 196.42 | 1 | 110.83 | 110.83 | 0 | 0 | 0 | 0 | 0 | 0 | 0 | 0 | 0 | 0 | 150 | 0 | 0 | 0 | 0
23377 | 210.81 | 107.74 | 107.74 | -23.5 | 1.0434 | 224.67 | 1 | 211.67 | 22.38 | 0 | 0 | 0 | 0 | 0 | 0 | 0 | 0 | 0 | 0 | 211.6667 | 0 | 0 | 0 | 0
23377 | 210.81 | 107.74 | 107.74 | -23.5 | 1.0444 | 255.57 | 1 | 211.67 | 80.63 | 0 | 0 | 0 | 0 | 0 | 0 | 0 | 0 | 0 | 0 | 211.6667 | 0 | 0 | 0 | 0
23377 | 210.81 | 107.74 | 107.74 | -23.5 | 1.0459 | 261.55 | 1 | 211.67 | 95.48 | 0 | 0 | 0 | 0 | 0 | 0 | 0 | 0 | 0 | 0 | 211.6667 | 0 | 0 | 0 | 0
21327 | 0 | 0 | 21.83 | -14.76 | 1.0206 | 140.77 | 0 | 102.5 | 49.45 | 0 | 0 | 0 | 0 | 0 | 0 | 0 | 0 | 0 | 0 | 102.5 | 0 | 0 | 0 | 0
21165 | 46.81 | 23.92 | 23.92 | -5.22 | 1.0216 | 62.31 | 1 | 47 | 22.04 | 0 | 0 | 0 | 0 | 0 | 0 | 0 | 0 | 0 | 0 | 47 | 0 | 0 | 0 | 0
21165 | 50.79 | 25.96 | 25.96 | -5.66 | 1.0216 | 58.3 | 1 | 51 | 22.56 | 0 | 0 | 0 | 0 | 0 | 0 | 0 | 0 | 0 | 0 | 51 | 0 | 0 | 0 | 0
21327 | 37.68 | 2.57 | 19.26 | -4.2 | 1.0143 | 50.71 | 1 | 37.83 | 12.55 | 0 | 0 | 0 | 0 | 0 | 0 | 0 | 0 | 0 | 0 | 37.83 | 0 | 0 | 0 | 0
21327 | 37.68 | 2.57 | 19.26 | -4.2 | 1.0143 | 42.54 | 1 | 37.83 | 8.64 | 0 | 0 | 0 | 0 | 0 | 0 | 0 | 0 | 0 | 0 | 37.83 | 0 | 0 | 0 | 0
21327 | 37.68 | 2.57 | 19.26 | -4.2 | 1.0143 | 38.56 | 1 | 37.83 | 8.52 | 0 | 0 | 0 | 0 | 0 | 0 | 0 | 0 | 0 | 0 | 37.83 | 0 | 0 | 0 | 0
21681 | 111.58 | 1.94 | 57.02 | -12.44 | 1.0169 | 123.94 | 1 | 112.03 | 16.05 | 0 | 0 | 0 | 0 | 0 | 0 | 0 | 0 | 0 | 0 | 112.0333 | 0 | 0 | 0 | 0
21681 | 111.58 | 1.94 | 57.02 | -12.44 | 1.0168 | 128.07 | 1 | 112.03 | 21.21 | 0 | 0 | 0 | 0 | 0 | 0 | 0 | 0 | 0 | 0 | 112.0333 | 0 | 0 | 0 | 0
21681 | 111.57 | 1.94 | 57.02 | -12.44 | 1.0169 | 124.97 | 1 | 112.03 | 22.65 | 0 | 0 | 0 | 0 | 0 | 0 | 0 | 0 | 0 | 0 | 112.03 | 0 | 0 | 0 | 0
21140 | 0 | 0 | 7.25 | -1.58 | 1.0046 | 17.23 | 0 | 14.25 | 1.94 | 0 | 0 | 0 | 0 | 0 | 0 | 0 | 0 | 0 | 0 | 14.25 | 0 | 0 | 0 | 0
21140 | 0 | 0 | 7.25 | -1.58 | 1.0046 | 14.32 | 0 | 14.25 | 5.36 | 0 | 0 | 0 | 0 | 0 | 0 | 0 | 0 | 0 | 0 | 14.25 | 0 | 0 | 0 | 0
21140 | 27.29 | 13.95 | 13.95 | -3.04 | 1.0243 | 35.78 | 1 | 27.4 | 10.34 | 0 | 0 | 0 | 0 | 0 | 0 | 0 | 0 | 0 | 0 | 27.4 | 0 | 0 | 0 | 0
21140 | 27.29 | 13.95 | 13.95 | -3.04 | 1.0243 | 30.49 | 1 | 27.4 | 8.89 | 0 | 0 | 0 | 0 | 0 | 0 | 0 | 0 | 0 | 0 | 27.4 | 0 | 0 | 0 | 0
21165 | 0 | 0 | 3.45 | -2.33 | 1.0231 | 19.59 | 0 | 16.2 | 2.97 | 0 | 0 | 0 | 0 | 0 | 0 | 0 | 0 | 0 | 0 | 16.2 | 0 | 0 | 0 | 0
21165 | 52.68 | 13.95 | 16.66 | -11.26 | 1.0231 | 101.24 | 1 | 52.68 | 52.68 | 0 | 0 | 0 | 0 | 0 | 0 | 0 | 0 | 0 | 0 | 78.2 | 0 | 0 | 0 | 0
21165 | 33.2 | 16.97 | 16.97 | -3.7 | 1.0399 | 39.57 | 1 | 33.33 | 12.03 | 0 | 0 | 0 | 0 | 0 | 0 | 0 | 0 | 0 | 0 | 33.3333 | 0 | 0 | 0 | 0
21165 | 33.19 | 16.97 | 16.97 | -3.7 | 1.0399 | 36.86 | 1 | 33.33 | 9.61 | 0 | 0 | 0 | 0 | 0 | 0 | 0 | 0 | 0 | 0 | 33.33 | 0 | 0 | 0 | 0
21165 | 33.19 | 16.97 | 16.97 | -3.7 | 1.0428 | 47.9 | 1 | 33.33 | 8.82 | 0 | 0 | 0 | 0 | 0 | 0 | 0 | 0 | 0 | 0 | 33.33 | 0 | 0 | 0 | 0
21497 | 8.9 | 4.16 | 4.16 | -1.09 | 1.0192 | 8.93 | 1 | 8.93 | 1.67 | 0 | 0 | 0 | 0 | 0 | 0 | 0 | 0 | 0 | 0 | 8.93 | 0 | 0 | 0 | 0
21497 | 8.9 | 4.16 | 4.16 | -1.09 | 1.0192 | 8.93 | 1 | 8.93 | 3.19 | 0 | 0 | 0 | 0 | 0 | 0 | 0 | 0 | 0 | 0 | 8.9333 | 0 | 0 | 0 | 0
21497 | 0 | 0 | 4.16 | -1.09 | 1.0192 | 9.97 | 0 | 8.93 | 2.35 | 0 | 0 | 0 | 0 | 0 | 0 | 0 | 0 | 0 | 0 | 8.93 | 0 | 0 | 0 | 0
21497 | 0 | 0 | 4.16 | -1.09 | 1.0192 | 11.23 | 0 | 8.93 | 1.47 | 0 | 0 | 0 | 0 | 0 | 0 | 0 | 0 | 0 | 0 | 8.93 | 0 | 0 | 0 | 0
21497 | 8.9 | 4.16 | 4.16 | -1.09 | 1.0192 | 9.83 | 1 | 8.93 | 2.32 | 0 | 0 | 0 | 0 | 0 | 0 | 0 | 0 | 0 | 0 | 8.9333 | 0 | 0 | 0 | 0
21497 | 8.9 | 4.16 | 4.16 | -1.09 | 1.0192 | 9.87 | 1 | 8.93 | 1.19 | 0 | 0 | 0 | 0 | 0 | 0 | 0 | 0 | 0 | 0 | 8.93 | 0 | 0 | 0 | 0
21108 | 246.39 | 78.59 | 125.93 | -27.46 | 0.9899 | 322.43 | 1 | 247.4 | 49.35 | 0 | 0 | 0 | 0 | 0 | 0 | 0 | 0 | 0 | 0 | 247.4 | 0 | 0 | 0 | 0
21597 | 217.44 | 111.13 | 111.13 | -24.23 | 1.024 | 223.08 | 1 | 218.33 | 91.58 | 0 | 0 | 0 | 0 | 0 | 0 | 0 | 0 | 0 | 0 | 218.33 | 0 | 0 | 0 | 0
21597 | 217.45 | 111.13 | 111.13 | -24.23 | 1.0308 | 244.43 | 1 | 218.33 | 106.31 | 0 | 0 | 0 | 0 | 0 | 0 | 0 | 0 | 0 | 0 | 218.3333 | 0 | 0 | 0 | 0
21597 | 217.45 | 111.13 | 111.13 | -24.23 | 1.0237 | 233.08 | 1 | 218.33 | 55.11 | 0 | 0 | 0 | 0 | 0 | 0 | 0 | 0 | 0 | 0 | 218.3333 | 0 | 0 | 0 | 0
21497 | 60.97 | 31.16 | 31.16 | -6.8 | 0.9831 | 68.02 | 1 | 61.22 | 22.31 | 0 | 0 | 0 | 0 | 0 | 0 | 0 | 0 | 0 | 0 | 61.22 | 0 | 0 | 0 | 0
21497 | 0 | 0 | 31.16 | -6.8 | 0.9975 | 73.05 | 0 | 61.22 | 7.66 | 0 | 0 | 0 | 0 | 0 | 0 | 0 | 0 | 0 | 0 | 61.22 | 0 | 0 | 0 | 0
21497 | 60.97 | 31.16 | 31.16 | -6.8 | 0.9831 | 82.32 | 1 | 61.22 | 21.21 | 0 | 0 | 0 | 0 | 0 | 0 | 0 | 0 | 0 | 0 | 61.22 | 0 | 0 | 0 | 0
21497 | 0 | 0 | 31.16 | -6.8 | 0.9975 | 65.63 | 0 | 61.22 | 17.55 | 0 | 0 | 0 | 0 | 0 | 0 | 0 | 0 | 0 | 0 | 61.22 | 0 | 0 | 0 | 0
21497 | 60.97 | 31.16 | 31.16 | -6.8 | 0.9826 | 65.47 | 1 | 61.22 | 11.21 | 0 | 0 | 0 | 0 | 0 | 0 | 0 | 0 | 0 | 0 | 61.22 | 0 | 0 | 0 | 0
21497 | 0 | 0 | 8.14 | -1.78 | 0.9975 | 17.86 | 0 | 16 | 4.21 | 0 | 0 | 0 | 0 | 0 | 0 | 0 | 0 | 0 | 0 | 16 | 0 | 0 | 0 | 0
21497 | 0 | 0 | 8.14 | -1.78 | 0.9975 | 17.66 | 0 | 16 | 5.98 | 0 | 0 | 0 | 0 | 0 | 0 | 0 | 0 | 0 | 0 | 16 | 0 | 0 | 0 | 0
21681 | 68.89 | 16.66 | 16.66 | -11.26 | 1.0172 | 113.29 | 1 | 68.89 | 68.89 | 0 | 0 | 0 | 0 | 0 | 0 | 0 | 0 | 0 | 0 | 78.2 | 0 | 0 | 0 | 0
21681 | 38 | -5.47 | 8.09 | -5.47 | 1.0172 | 42 | 1 | 38 | 38 | 0 | 0 | 0 | 0 | 0 | 0 | 0 | 0 | 0 | 0 | 38 | 0 | 0 | 0 | 0
21497 | 44.82 | 14.17 | 22.9 | -4.99 | 1.0182 | 55.77 | 1 | 45 | 4.88 | 0 | 0 | 0 | 0 | 0 | 0 | 0 | 0 | 0 | 0 | 45 | 0 | 0 | 0 | 0
21497 | 44.82 | 14.17 | 22.9 | -4.99 | 1.0204 | 45.16 | 1 | 45 | 18.52 | 0 | 0 | 0 | 0 | 0 | 0 | 0 | 0 | 0 | 0 | 45 | 0 | 0 | 0 | 0
21497 | 44.82 | 14.17 | 22.9 | -4.99 | 1.0204 | 50.97 | 1 | 45 | 21.32 | 0 | 0 | 0 | 0 | 0 | 0 | 0 | 0 | 0 | 0 | 45 | 0 | 0 | 0 | 0
21108 | 62.35 | 31.86 | 31.86 | -6.95 | 1.041 | 72.39 | 1 | 62.6 | 12.16 | 0 | 0 | 0 | 0 | 0 | 0 | 0 | 0 | 0 | 0 | 62.6 | 0 | 0 | 0 | 0
21108 | 62.35 | 31.86 | 31.86 | -6.95 | 1.041 | 92.14 | 1 | 62.6 | 23.03 | 0 | 0 | 0 | 0 | 0 | 0 | 0 | 0 | 0 | 0 | 62.6 | 0 | 0 | 0 | 0
21165 | 30.28 | 15.47 | 15.47 | -3.37 | 1.037 | 36.78 | 1 | 30.4 | 12.95 | 0 | 0 | 0 | 0 | 0 | 0 | 0 | 0 | 0 | 0 | 30.4 | 0 | 0 | 0 | 0
21165 | 0 | 0 | 9.31 | -2.03 | 1.0129 | 21.8 | 0 | 18.3 | 6.1 | 0 | 0 | 0 | 0 | 0 | 0 | 0 | 0 | 0 | 0 | 18.3 | 0 | 0 | 0 | 0
21165 | 0 | 0 | 9.31 | -2.03 | 1.0129 | 20.44 | 0 | 18.3 | 5.91 | 0 | 0 | 0 | 0 | 0 | 0 | 0 | 0 | 0 | 0 | 18.3 | 0 | 0 | 0 | 0
21165 | 18.23 | 9.31 | 9.31 | -2.03 | 1.0227 | 19.47 | 1 | 18.3 | 3.08 | 0 | 0 | 0 | 0 | 0 | 0 | 0 | 0 | 0 | 0 | 18.3 | 0 | 0 | 0 | 0
21497 | 32.17 | 16.44 | 16.44 | -3.59 | 1.0192 | 48.1 | 1 | 32.3 | 8.87 | 0 | 0 | 0 | 0 | 0 | 0 | 0 | 0 | 0 | 0 | 32.3 | 0 | 0 | 0 | 0
21497 | 32.17 | 16.44 | 16.44 | -3.59 | 1.0192 | 46.41 | 1 | 32.3 | 6.29 | 0 | 0 | 0 | 0 | 0 | 0 | 0 | 0 | 0 | 0 | 32.3 | 0 | 0 | 0 | 0
21165 | 70.01 | -14.59 | 21.58 | -14.59 | 0.973 | 101.3 | 1 | 70.01 | 70.01 | 0 | 0 | 0 | 0 | 0 | 0 | 0 | 0 | 0 | 0 | 101.3 | 0 | 0 | 0 | 0
23230 | 48.8 | 24.94 | 24.94 | -5.44 | 1.0457 | 64.12 | 1 | 49 | 12.33 | 0 | 0 | 0 | 0 | 0 | 0 | 0 | 0 | 0 | 0 | 49 | 0 | 0 | 0 | 0
23230 | 48.8 | 24.94 | 24.94 | -5.44 | 1.0457 | 62.28 | 1 | 49 | 11.17 | 0 | 0 | 0 | 0 | 0 | 0 | 0 | 0 | 0 | 0 | 49 | 0 | 0 | 0 | 0
23085 | 27.29 | -3.04 | 13.95 | -3.04 | 1.0172 | 31.11 | 1 | 27.4 | 12.84 | 0 | 0 | 0 | 0 | 0 | 0 | 0 | 0 | 0 | 0 | 27.4 | 0 | 0 | 0 | 0
23085 | 49.8 | -5.55 | 25.45 | -5.55 | 1.0172 | 58.6 | 1 | 50 | 6.11 | 0 | 0 | 0 | 0 | 0 | 0 | 0 | 0 | 0 | 0 | 50 | 0 | 0 | 0 | 0
23099 | 71.6983 | 0 | 0 | 0 | 1 | 86.4 | 1 | 72 | 6.589 | 0 | 0 | 0 | 0 | 0 | 0 | 0 | 0 | 0 | 0 | 72 | 0 | 0 | 0 | 0
23099 | 5.8753 | 0 | 0 | 0 | 1 | 7.08 | 1 | 5.9 | 0 | 0 | 0 | 0 | 0 | 0 | 0 | 0 | 0 | 0 | 0 | 5.9 | 0 | 0 | 0 | 0
23066 | 102.0705 | 0 | 0 | 0 | 1 | 123 | 1 | 102.5 | 11.604 | 0 | 0 | 0 | 0 | 0 | 0 | 0 | 0 | 0 | 0 | 102.5 | 0 | 0 | 0 | 0
23066 | 23.5011 | 0 | 0 | 0 | 1 | 28.32 | 1 | 23.6 | 1.186 | 0 | 0 | 0 | 0 | 0 | 0 | 0 | 0 | 0 | 0 | 23.6 | 0 | 0 | 0 | 0
23066 | 2.9874 | 0 | 0 | 0 | 1 | 3.6 | 1 | 3 | 0.034 | 0 | 0 | 0 | 0 | 0 | 0 | 0 | 0 | 0 | 0 | 3 | 0 | 0 | 0 | 0
23096 | 99.581 | 0 | 0 | 0 | 1 | 120 | 1 | 100 | 9.598 | 0 | 0 | 0 | 0 | 0 | 0 | 0 | 0 | 0 | 0 | 100 | 0 | 0 | 0 | 0
23230 | 20 | 0 | 0 | 0 | 1.0192 | 24.43 | 1 | 20 | 20 | 0 | 0 | 0 | 0 | 0 | 0 | 0 | 0 | 0 | 0 | 20 | 0 | 0 | 0 | 0
23230 | 12.92 | 0 | 0 | 0 | 1.0192 | 20.1 | 1 | 12.92 | 12.92 | 0 | 0 | 0 | 0 | 0 | 0 | 0 | 0 | 0 | 0 | 20 | 0 | 0 | 0 | 0
23230 | 0 | 0 | 0 | 0 | 1.0192 | 23 | 0 | 20 | 7.96 | 0 | 0 | 0 | 0 | 0 | 0 | 0 | 0 | 0 | 0 | 20 | 0 | 0 | 0 | 0
23230 | 17.33 | 0 | 0 | 0 | 1.0192 | 33.14 | 1 | 17.33 | 17.33 | 0 | 0 | 0 | 0 | 0 | 0 | 0 | 0 | 0 | 0 | 28 | 0 | 0 | 0 | 0
23377 | 107.56 | 0.12 | 54.97 | -11.99 | 1.0222 | 131.81 | 1 | 108 | 51.21 | 0 | 0 | 0 | 0 | 0 | 0 | 0 | 0 | 0 | 0 | 108 | 0 | 0 | 0 | 0
23377 | 107.56 | 0.12 | 54.97 | -11.99 | 1.0222 | 136.92 | 1 | 108 | 22.16 | 0 | 0 | 0 | 0 | 0 | 0 | 0 | 0 | 0 | 0 | 108 | 0 | 0 | 0 | 0
23377 | 107.56 | 0.12 | 54.97 | -11.99 | 1.0222 | 128.62 | 1 | 108 | 16.94 | 0 | 0 | 0 | 0 | 0 | 0 | 0 | 0 | 0 | 0 | 108 | 0 | 0 | 0 | 0
23377 | 107.56 | 0.12 | 54.97 | -11.99 | 1.0222 | 155.58 | 1 | 108 | 25.2 | 0 | 0 | 0 | 0 | 0 | 0 | 0 | 0 | 0 | 0 | 108 | 0 | 0 | 0 | 0
23168 | 22.5053 | 0 | 0 | 0 | 1 | 27.12 | 1 | 22.6 | 0.12 | 0 | 0 | 0 | 0 | 0 | 0 | 0 | 0 | 0 | 0 | 22.6 | 0 | 0 | 0 | 0
23168 | 138.9155 | 0 | 0 | 0 | 1 | 167.4 | 1 | 139.5 | 2.231 | 0 | 0 | 0 | 0 | 0 | 0 | 0 | 0 | 0 | 0 | 139.5 | 0 | 0 | 0 | 0
28852 | 28.11 | 0 | 0 | 0 | 1.04 | 30 | 1 | 28.11 | 28.11 | 0 | 0 | 0 | 0 | 0 | 0 | 0 | 0 | 0 | 0 | 30 | 0 | 0 | 0 | 0
28852 | 27.55 | 0 | 0 | 0 | 1.04 | 35.33 | 1 | 27.55 | 27.55 | 0 | 0 | 0 | 0 | 0 | 0 | 0 | 0 | 0 | 0 | 30 | 0 | 0 | 0 | 0
28852 | 22.76 | 0 | 0 | 0 | 1.04 | 36.45 | 1 | 22.76 | 22.76 | 0 | 0 | 0 | 0 | 0 | 0 | 0 | 0 | 0 | 0 | 30 | 0 | 0 | 0 | 0
23230 | 47.51 | 0 | 0 | 0 | 1.0388 | 56.2 | 1 | 47.51 | 47.51 | 0 | 0 | 0 | 0 | 0 | 0 | 0 | 0 | 0 | 0 | 50 | 0 | 0 | 0 | 0
23230 | 20.2 | 0 | 0 | 0 | 1.0387 | 20.59 | 1 | 20.2 | 20.2 | 0 | 0 | 0 | 0 | 0 | 0 | 0 | 0 | 0 | 0 | 20.2 | 0 | 0 | 0 | 0
23230 | 14.2 | 0 | 0 | 0 | 1.0387 | 22.41 | 1 | 14.2 | 14.2 | 0 | 0 | 0 | 0 | 0 | 0 | 0 | 0 | 0 | 0 | 20 | 0 | 0 | 0 | 0
23230 | 20 | 0 | 0 | 0 | 0.9993 | 20 | 1 | 20 | 20 | 0 | 0 | 0 | 0 | 0 | 0 | 0 | 0 | 0 | 0 | 20 | 0 | 0 | 0 | 0
23230 | 0 | 0 | 0 | 0 | 1.0386 | 25.78 | 0 | 19.8 | 3.2 | 0 | 0 | 0 | 0 | 0 | 0 | 0 | 0 | 0 | 0 | 19.8 | 0 | 0 | 0 | 0
23168 | 99.581 | 0 | 0 | 0 | 1 | 120 | 1 | 100 | 5.869 | 0 | 0 | 0 | 0 | 0 | 0 | 0 | 0 | 0 | 0 | 100 | 0 | 0 | 0 | 0
23418 | 48.3964 | 0 | 0 | 0 | 1 | 58.32 | 1 | 48.6 | 4.238 | 0 | 0 | 0 | 0 | 0 | 0 | 0 | 0 | 0 | 0 | 48.6 | 0 | 0 | 0 | 0
23099 | 55.64 | -6.2 | 28.44 | -6.2 | 1.0172 | 75.82 | 1 | 55.87 | 5.97 | 0 | 0 | 0 | 0 | 0 | 0 | 0 | 0 | 0 | 0 | 55.88 | 0 | 0 | 0 | 0
23099 | 55.65 | -6.2 | 28.44 | -6.2 | 1.0172 | 67.38 | 1 | 55.87 | 15.8 | 0 | 0 | 0 | 0 | 0 | 0 | 0 | 0 | 0 | 0 | 55.875 | 0 | 0 | 0 | 0
23099 | 55.65 | -6.2 | 28.44 | -6.2 | 1.0172 | 75.93 | 1 | 55.87 | 20.67 | 0 | 0 | 0 | 0 | 0 | 0 | 0 | 0 | 0 | 0 | 55.875 | 0 | 0 | 0 | 0
23099 | 55.64 | -6.2 | 28.44 | -6.2 | 1.0172 | 59.84 | 1 | 55.87 | 27.71 | 0 | 0 | 0 | 0 | 0 | 0 | 0 | 0 | 0 | 0 | 55.88 | 0 | 0 | 0 | 0
23168 | 173.7688 | 0 | 0 | 0 | 1 | 209.4 | 1 | 174.5 | 11.99 | 0 | 0 | 0 | 0 | 0 | 0 | 0 | 0 | 0 | 0 | 174.5 | 0 | 0 | 0 | 0
23230 | 11.37 | 0 | 0 | 0 | 1.0406 | 20.48 | 1 | 11.37 | 11.37 | 0 | 0 | 0 | 0 | 0 | 0 | 0 | 0 | 0 | 0 | 20 | 0 | 0 | 0 | 0
23230 | 14.51 | 0 | 0 | 0 | 1.0406 | 23.88 | 1 | 14.51 | 14.51 | 0 | 0 | 0 | 0 | 0 | 0 | 0 | 0 | 0 | 0 | 19 | 0 | 0 | 0 | 0
26133 | 38.04 | 13.28 | 19.44 | -4.24 | 1.04 | 46.6 | 1 | 38.2 | 16.2 | 0 | 0 | 0 | 0 | 0 | 0 | 0 | 0 | 0 | 0 | 38.2 | 0 | 0 | 0 | 0
20136 | 27.29 | 13.95 | 13.95 | -3.04 | 1.0192 | 30.62 | 1 | 27.4 | 7.33 | 0 | 0 | 0 | 0 | 0 | 0 | 0 | 0 | 0 | 0 | 27.4 | 0 | 0 | 0 | 0
20136 | 27.29 | 13.95 | 13.95 | -3.04 | 1.0192 | 30.74 | 1 | 27.4 | 7.4 | 0 | 0 | 0 | 0 | 0 | 0 | 0 | 0 | 0 | 0 | 27.4 | 0 | 0 | 0 | 0
23418 | 134.4343 | 0 | 0 | 0 | 1 | 162 | 1 | 135 | 11.025 | 0 | 0 | 0 | 0 | 0 | 0 | 0 | 0 | 0 | 0 | 135 | 0 | 0 | 0 | 0
23168 | 88.0296 | 0 | 0 | 0 | 1 | 106.08 | 1 | 88.4 | 7.876 | 0 | 0 | 0 | 0 | 0 | 0 | 0 | 0 | 0 | 0 | 88.4 | 0 | 0 | 0 | 0
26133 | 66.33 | 6.52 | 33.9 | -7.39 | 1.04 | 74.99 | 1 | 66.6 | 13.11 | 0 | 0 | 0 | 0 | 0 | 0 | 0 | 0 | 0 | 0 | 66.6 | 0 | 0 | 0 | 0
26133 | 66.33 | 6.52 | 33.9 | -7.39 | 1.04 | 76.28 | 1 | 66.6 | 8.83 | 0 | 0 | 0 | 0 | 0 | 0 | 0 | 0 | 0 | 0 | 66.6 | 0 | 0 | 0 | 0
28852 | 0 | 0 | 0 | 0 | 1.0449 | 35.04 | 0 | 30.73 | 3.26 | 0 | 0 | 0 | 0 | 0 | 0 | 0 | 0 | 0 | 0 | 30.73 | 0 | 0 | 0 | 0
28852 | 24.87 | 0 | 0 | 0 | 1.0449 | 33.88 | 1 | 24.87 | 24.87 | 0 | 0 | 0 | 0 | 0 | 0 | 0 | 0 | 0 | 0 | 30.7333 | 0 | 0 | 0 | 0
28852 | 1.5933 | 0 | 0 | 0 | 1 | 1.92 | 1 | 1.6 | 0.17 | 0 | 0 | 0 | 0 | 0 | 0 | 0 | 0 | 0 | 0 | 1.6 | 0 | 0 | 0 | 0
28852 | 5.5765 | 0 | 0 | 0 | 1 | 6.72 | 1 | 5.6 | 0.567 | 0 | 0 | 0 | 0 | 0 | 0 | 0 | 0 | 0 | 0 | 5.6 | 0 | 0 | 0 | 0
28852 | 0 | 0 | 0 | 0 | 1.0448 | 31.26 | 0 | 30.73 | 14.64 | 0 | 0 | 0 | 0 | 0 | 0 | 0 | 0 | 0 | 0 | 30.73 | 0 | 0 | 0 | 0
23168 | 37.3429 | 0 | 0 | 0 | 1 | 45 | 1 | 37.5 | 1.486 | 0 | 0 | 0 | 0 | 0 | 0 | 0 | 0 | 0 | 0 | 37.5 | 0 | 0 | 0 | 0
23099 | 156.143 | 0 | 0 | 0 | 1 | 188.16 | 1 | 156.8 | 9.399 | 0 | 0 | 0 | 0 | 0 | 0 | 0 | 0 | 0 | 0 | 156.8 | 0 | 0 | 0 | 0
23099 | 115.0161 | 0 | 0 | 0 | 1 | 138.6 | 1 | 115.5 | 13.349 | 0 | 0 | 0 | 0 | 0 | 0 | 0 | 0 | 0 | 0 | 115.5 | 0 | 0 | 0 | 0
23085 | 0 | 0 | 30.79 | -6.72 | 1.0153 | 69.73 | 0 | 60.5 | 9.56 | 0 | 0 | 0 | 0 | 0 | 0 | 0 | 0 | 0 | 0 | 60.5 | 0 | 0 | 0 | 0
23085 | 60.25 | -6.72 | 30.79 | -6.72 | 1.0153 | 77.57 | 1 | 60.5 | 21.7 | 0 | 0 | 0 | 0 | 0 | 0 | 0 | 0 | 0 | 0 | 60.5 | 0 | 0 | 0 | 0
23418 | 0 | 0 | 6.36 | -1.39 | 1.04 | 12.5 | 0 | 12.5 | 6.21 | 0 | 0 | 0 | 0 | 0 | 0 | 0 | 0 | 0 | 0 | 12.5 | 0 | 0 | 0 | 0
23168 | 18.03 | 9.21 | 9.21 | -2.01 | 1.0192 | 18.32 | 1 | 18.1 | 3.27 | 0 | 0 | 0 | 0 | 0 | 0 | 0 | 0 | 0 | 0 | 18.1 | 0 | 0 | 0 | 0
23168 | 18.03 | 9.21 | 9.21 | -2.01 | 1.0192 | 26.62 | 1 | 18.1 | 2.17 | 0 | 0 | 0 | 0 | 0 | 0 | 0 | 0 | 0 | 0 | 18.1 | 0 | 0 | 0 | 0
23168 | 48.8 | 24.94 | 24.94 | -5.44 | 1.0192 | 50.07 | 1 | 49 | 20.28 | 0 | 0 | 0 | 0 | 0 | 0 | 0 | 0 | 0 | 0 | 49 | 0 | 0 | 0 | 0
23096 | 70.91 | 13.16 | 33.18 | -8.69 | 1.0143 | 95.2 | 1 | 71.2 | 18.56 | 0 | 0 | 0 | 0 | 0 | 0 | 0 | 0 | 0 | 0 | 71.2 | 0 | 0 | 0 | 0
23096 | 70.91 | 13.16 | 33.18 | -8.69 | 1.0143 | 74.07 | 1 | 71.2 | 13.76 | 0 | 0 | 0 | 0 | 0 | 0 | 0 | 0 | 0 | 0 | 71.2 | 0 | 0 | 0 | 0
23096 | 24.8 | 12.67 | 12.67 | -2.76 | 0.9975 | 27.54 | 1 | 24.9 | 11.66 | 0 | 0 | 0 | 0 | 0 | 0 | 0 | 0 | 0 | 0 | 24.9 | 0 | 0 | 0 | 0
23096 | 24.8 | 12.67 | 12.67 | -2.76 | 0.9975 | 24.9 | 1 | 24.9 | 10.44 | 0 | 0 | 0 | 0 | 0 | 0 | 0 | 0 | 0 | 0 | 24.9 | 0 | 0 | 0 | 0
23096 | 23.9 | 12.22 | 12.22 | -2.66 | 0.9958 | 35.37 | 1 | 24 | 3.65 | 0 | 0 | 0 | 0 | 0 | 0 | 0 | 0 | 0 | 0 | 24 | 0 | 0 | 0 | 0
23168 | 66.3209 | 0 | 0 | 0 | 1 | 79.92 | 1 | 66.6 | 7.96 | 0 | 0 | 0 | 0 | 0 | 0 | 0 | 0 | 0 | 0 | 66.6 | 0 | 0 | 0 | 0
23168 | 74.6857 | 0 | 0 | 0 | 1 | 90 | 1 | 75 | 5.453 | 0 | 0 | 0 | 0 | 0 | 0 | 0 | 0 | 0 | 0 | 75 | 0 | 0 | 0 | 0
23168 | 109.5391 | 0 | 0 | 0 | 1 | 132 | 1 | 110 | 8.098 | 0 | 0 | 0 | 0 | 0 | 0 | 0 | 0 | 0 | 0 | 110 | 0 | 0 | 0 | 0
23230 | 16.74 | 0 | 0 | 0 | 1.024 | 21.95 | 1 | 16.74 | 16.74 | 0 | 0 | 0 | 0 | 0 | 0 | 0 | 0 | 0 | 0 | 20 | 0 | 0 | 0 | 0
23230 | 12.92 | 0 | 0 | 0 | 1.0243 | 20 | 1 | 12.92 | 12.92 | 0 | 0 | 0 | 0 | 0 | 0 | 0 | 0 | 0 | 0 | 20 | 0 | 0 | 0 | 0
23168 | 3.1866 | 0 | 0 | 0 | 1 | 3.84 | 1 | 3.2 | 0.248 | 0 | 0 | 0 | 0 | 0 | 0 | 0 | 0 | 0 | 0 | 3.2 | 0 | 0 | 0 | 0
23168 | 37.3429 | 0 | 0 | 0 | 1 | 45 | 1 | 37.5 | 1.417 | 0 | 0 | 0 | 0 | 0 | 0 | 0 | 0 | 0 | 0 | 37.5 | 0 | 0 | 0 | 0
23168 | 3.1866 | 0 | 0 | 0 | 1 | 3.84 | 1 | 3.2 | 0.107 | 0 | 0 | 0 | 0 | 0 | 0 | 0 | 0 | 0 | 0 | 3.2 | 0 | 0 | 0 | 0
23168 | 0 | 0 | 0 | 0 | 1.0192 | 20 | 0 | 20 | 5.84 | 0 | 0 | 0 | 0 | 0 | 0 | 0 | 0 | 0 | 0 | 20 | 0 | 0 | 0 | 0
23168 | 17.74 | 0 | 0 | 0 | 1.0192 | 26.35 | 1 | 17.74 | 17.74 | 0 | 0 | 0 | 0 | 0 | 0 | 0 | 0 | 0 | 0 | 20 | 0 | 0 | 0 | 0
23168 | 0 | 0 | 0 | 0 | 1.0256 | 12.74 | 0 | 10 | 4.74 | 0 | 0 | 0 | 0 | 0 | 0 | 0 | 0 | 0 | 0 | 10 | 0 | 0 | 0 | 0
23168 | 15.05 | 0 | 0 | 0 | 1.0261 | 24.45 | 1 | 15.05 | 15.05 | 0 | 0 | 0 | 0 | 0 | 0 | 0 | 0 | 0 | 0 | 19 | 0 | 0 | 0 | 0
23066 | 51.9813 | 0 | 0 | 0 | 1 | 62.64 | 1 | 52.2 | 6.695 | 0 | 0 | 0 | 0 | 0 | 0 | 0 | 0 | 0 | 0 | 52.2 | 0 | 0 | 0 | 0
23377 | 338.32 | -36.04 | 357.32 | -77.92 | 1.0215 | 822.68 | 1 | 702 | 328.03 | 0 | 0 | 0 | 0 | 0 | 0 | 0 | 0 | 0 | 0 | 702 | 0 | 0 | 0 | 0
23377 | 0 | 0 | 357.32 | -77.92 | 1.0231 | 802.26 | 0 | 702 | 294.16 | 0 | 0 | 0 | 0 | 0 | 0 | 0 | 0 | 0 | 0 | 702 | 0 | 0 | 0 | 0
23377 | 232.05 | -25.86 | 118.6 | -25.86 | 1.0216 | 251.6 | 1 | 233 | 94.83 | 0 | 0 | 0 | 0 | 0 | 0 | 0 | 0 | 0 | 0 | 233 | 0 | 0 | 0 | 0
23377 | 232.05 | -25.86 | 118.6 | -25.86 | 1.022 | 255.96 | 1 | 233 | 80.42 | 0 | 0 | 0 | 0 | 0 | 0 | 0 | 0 | 0 | 0 | 233 | 0 | 0 | 0 | 0
23377 | 232.05 | -25.86 | 118.6 | -25.86 | 1.0203 | 233 | 1 | 233 | 70.7 | 0 | 0 | 0 | 0 | 0 | 0 | 0 | 0 | 0 | 0 | 233 | 0 | 0 | 0 | 0
23377 | 211.44 | -25.86 | 118.6 | -25.86 | 1.0207 | 318.21 | 1 | 233 | 108.13 | 0 | 0 | 0 | 0 | 0 | 0 | 0 | 0 | 0 | 0 | 233 | 0 | 0 | 0 | 0
23377 | 232.05 | -25.86 | 118.6 | -25.86 | 1.0213 | 252.6 | 1 | 233 | 44.19 | 0 | 0 | 0 | 0 | 0 | 0 | 0 | 0 | 0 | 0 | 233 | 0 | 0 | 0 | 0
23377 | 232.05 | -25.86 | 118.6 | -25.86 | 1.0205 | 233 | 1 | 233 | 100.19 | 0 | 0 | 0 | 0 | 0 | 0 | 0 | 0 | 0 | 0 | 233 | 0 | 0 | 0 | 0
28852 | 21.97 | 0 | 0 | 0 | 1.0192 | 41.35 | 1 | 21.97 | 21.97 | 0 | 0 | 0 | 0 | 0 | 0 | 0 | 0 | 0 | 0 | 30 | 0 | 0 | 0 | 0
28852 | 30 | 0 | 0 | 0 | 1.0192 | 32.67 | 1 | 30 | 30 | 0 | 0 | 0 | 0 | 0 | 0 | 0 | 0 | 0 | 0 | 30 | 0 | 0 | 0 | 0
28852 | 26.4 | 0 | 0 | 0 | 1.0192 | 40.95 | 1 | 26.4 | 26.4 | 0 | 0 | 0 | 0 | 0 | 0 | 0 | 0 | 0 | 0 | 30 | 0 | 0 | 0 | 0
23168 | 49.7 | -5.54 | 25.4 | -5.54 | 1.0216 | 68.1 | 1 | 49.9 | 11.44 | 0 | 0 | 0 | 0 | 0 | 0 | 0 | 0 | 0 | 0 | 49.9 | 0 | 0 | 0 | 0
23085 | 0 | 0 | 0 | 0 | 1.0192 | 72.65 | 0 | 54 | 23.12 | 0 | 0 | 0 | 0 | 0 | 0 | 0 | 0 | 0 | 0 | 54 | 0 | 0 | 0 | 0
23066 | 0 | 0 | 0 | 0 | 1.0192 | 8.68 | 0 | 7.5 | 2.38 | 0 | 0 | 0 | 0 | 0 | 0 | 0 | 0 | 0 | 0 | 7.5 | 0 | 0 | 0 | 0
23066 | 14.03 | 0 | 0 | 0 | 1.0192 | 33.23 | 1 | 14.03 | 14.03 | 0 | 0 | 0 | 0 | 0 | 0 | 0 | 0 | 0 | 0 | 22.5 | 0 | 0 | 0 | 0
23066 | 25 | 0 | 0 | 0 | 1.0192 | 25.1 | 1 | 25 | 25 | 0 | 0 | 0 | 0 | 0 | 0 | 0 | 0 | 0 | 0 | 25 | 0 | 0 | 0 | 0
23066 | 7.56 | 0 | 0 | 0 | 1.0192 | 30.6 | 1 | 7.56 | 7.56 | 0 | 0 | 0 | 0 | 0 | 0 | 0 | 0 | 0 | 0 | 25 | 0 | 0 | 0 | 0
23168 | 2.9874 | 0 | 0 | 0 | 1 | 3.6 | 1 | 3 | 0.163 | 0 | 0 | 0 | 0 | 0 | 0 | 0 | 0 | 0 | 0 | 3 | 0 | 0 | 0 | 0
23168 | 37.3429 | 0 | 0 | 0 | 1 | 45 | 1 | 37.5 | 1.446 | 0 | 0 | 0 | 0 | 0 | 0 | 0 | 0 | 0 | 0 | 37.5 | 0 | 0 | 0 | 0
23263 | 0 | 0 | 0 | 0 | 1.0244 | 76.9 | 0 | 52 | 18.72 | 0 | 0 | 0 | 0 | 0 | 0 | 0 | 0 | 0 | 0 | 52 | 0 | 0 | 0 | 0
23168 | 27.42 | 1.27 | 14.01 | -3.06 | 1.0248 | 35.86 | 1 | 27.53 | 7.24 | 0 | 0 | 0 | 0 | 0 | 0 | 0 | 0 | 0 | 0 | 27.53 | 0 | 0 | 0 | 0
23168 | 27.42 | 1.27 | 14.01 | -3.06 | 1.0259 | 28 | 1 | 27.53 | 8.53 | 0 | 0 | 0 | 0 | 0 | 0 | 0 | 0 | 0 | 0 | 27.53 | 0 | 0 | 0 | 0
23168 | 27.42 | 1.27 | 14.01 | -3.06 | 1.0244 | 35.86 | 1 | 27.53 | 9.49 | 0 | 0 | 0 | 0 | 0 | 0 | 0 | 0 | 0 | 0 | 27.5333 | 0 | 0 | 0 | 0
23054 | 45.81 | 23.41 | 23.41 | -5.11 | 1.0049 | 60.66 | 1 | 46 | 6.59 | 0 | 0 | 0 | 0 | 0 | 0 | 0 | 0 | 0 | 0 | 46 | 0 | 0 | 0 | 0
26133 | 47.11 | -5.25 | 24.08 | -5.25 | 1.0192 | 70.73 | 1 | 47.3 | 21.62 | 0 | 0 | 0 | 0 | 0 | 0 | 0 | 0 | 0 | 0 | 47.3 | 0 | 0 | 0 | 0
23168 | 60.25 | 30.79 | 30.79 | -6.72 | 1.0192 | 78.08 | 1 | 60.5 | 28.39 | 0 | 0 | 0 | 0 | 0 | 0 | 0 | 0 | 0 | 0 | 60.5 | 0 | 0 | 0 | 0
23168 | 60.25 | 30.79 | 30.79 | -6.72 | 1.0192 | 76.86 | 1 | 60.5 | 12.51 | 0 | 0 | 0 | 0 | 0 | 0 | 0 | 0 | 0 | 0 | 60.5 | 0 | 0 | 0 | 0
23085 | 49.3 | 25.2 | 25.2 | -5.49 | 1.0365 | 54.55 | 1 | 49.5 | 16.44 | 0 | 0 | 0 | 0 | 0 | 0 | 0 | 0 | 0 | 0 | 49.5 | 0 | 0 | 0 | 0
23230 | 38.24 | 4.01 | 19.55 | -4.26 | 1.04 | 42.86 | 1 | 38.4 | 15.82 | 0 | 0 | 0 | 0 | 0 | 0 | 0 | 0 | 0 | 0 | 38.4 | 0 | 0 | 0 | 0
23096 | 81.5568 | 0 | 0 | 0 | 1 | 98.28 | 1 | 81.9 | 6.584 | 0 | 0 | 0 | 0 | 0 | 0 | 0 | 0 | 0 | 0 | 81.9 | 0 | 0 | 0 | 0
23096 | 251.9399 | 0 | 0 | 0 | 1 | 303.6 | 1 | 253 | 6.256 | 0 | 0 | 0 | 0 | 0 | 0 | 0 | 0 | 0 | 0 | 253 | 0 | 0 | 0 | 0
23230 | 45.91 | -5.12 | 23.46 | -5.12 | 1.04 | 51.09 | 1 | 46.1 | 19.53 | 0 | 0 | 0 | 0 | 0 | 0 | 0 | 0 | 0 | 0 | 46.1 | 0 | 0 | 0 | 0
23230 | 45.91 | 23.46 | 23.46 | -5.12 | 1.041 | 46.78 | 1 | 46.1 | 13.17 | 0 | 0 | 0 | 0 | 0 | 0 | 0 | 0 | 0 | 0 | 46.1 | 0 | 0 | 0 | 0
21597 | 184.25 | -9.82 | 94.16 | -20.53 | 1.0239 | 257.24 | 1 | 185 | 58.43 | 0 | 0 | 0 | 0 | 0 | 0 | 0 | 0 | 0 | 0 | 185 | 0 | 0 | 0 | 0
23085 | 103.48 | -9.82 | 52.89 | -11.53 | 1.0236 | 120.78 | 1 | 103.9 | 12.12 | 0 | 0 | 0 | 0 | 0 | 0 | 0 | 0 | 0 | 0 | 103.9 | 0 | 0 | 0 | 0
23418 | 164.3087 | 0 | 0 | 0 | 1 | 198 | 1 | 165 | 0 | 0 | 0 | 0 | 0 | 0 | 0 | 0 | 0 | 0 | 0 | 165 | 0 | 0 | 0 | 0
23230 | 8.02 | 0 | 0 | 0 | 1.0192 | 12.01 | 1 | 8.02 | 8.02 | 0 | 0 | 0 | 0 | 0 | 0 | 0 | 0 | 0 | 0 | 10 | 0 | 0 | 0 | 0
23230 | 14.77 | 0 | 0 | 0 | 1.0192 | 19.37 | 1 | 14.77 | 14.77 | 0 | 0 | 0 | 0 | 0 | 0 | 0 | 0 | 0 | 0 | 17.4 | 0 | 0 | 0 | 0
23230 | 12.75 | 0 | 0 | 0 | 1.0192 | 25 | 1 | 12.75 | 12.75 | 0 | 0 | 0 | 0 | 0 | 0 | 0 | 0 | 0 | 0 | 18 | 0 | 0 | 0 | 0
23230 | 14.1 | 0 | 0 | 0 | 1.0192 | 25.05 | 1 | 14.1 | 14.1 | 0 | 0 | 0 | 0 | 0 | 0 | 0 | 0 | 0 | 0 | 20 | 0 | 0 | 0 | 0
23230 | 12.58 | 0 | 0 | 0 | 1.0192 | 20.3 | 1 | 12.58 | 12.58 | 0 | 0 | 0 | 0 | 0 | 0 | 0 | 0 | 0 | 0 | 20 | 0 | 0 | 0 | 0
23168 | 0 | 0 | 0 | 0 | 1.0192 | 12.66 | 0 | 12.5 | 4.56 | 0 | 0 | 0 | 0 | 0 | 0 | 0 | 0 | 0 | 0 | 12.5 | 0 | 0 | 0 | 0
23168 | 8.83 | 0 | 0 | 0 | 1.0192 | 14.47 | 1 | 8.83 | 8.83 | 0 | 0 | 0 | 0 | 0 | 0 | 0 | 0 | 0 | 0 | 12.5 | 0 | 0 | 0 | 0
23168 | 0 | 0 | 0 | 0 | 1.0192 | 35.45 | 0 | 28 | 11.47 | 0 | 0 | 0 | 0 | 0 | 0 | 0 | 0 | 0 | 0 | 28 | 0 | 0 | 0 | 0
23099 | 99.79 | 51 | 51 | -11.12 | 0.995 | 135.93 | 1 | 100.2 | 17.86 | 0 | 0 | 0 | 0 | 0 | 0 | 0 | 0 | 0 | 0 | 100.2 | 0 | 0 | 0 | 0
23099 | 99.79 | 51 | 51 | -11.12 | 0.992 | 118.89 | 1 | 100.2 | 42.34 | 0 | 0 | 0 | 0 | 0 | 0 | 0 | 0 | 0 | 0 | 100.2 | 0 | 0 | 0 | 0
23099 | 99.79 | 51 | 51 | -11.12 | 0.9897 | 115.69 | 1 | 100.2 | 16.54 | 0 | 0 | 0 | 0 | 0 | 0 | 0 | 0 | 0 | 0 | 100.2 | 0 | 0 | 0 | 0
23168 | 60.25 | 30.79 | 30.79 | -6.72 | 1.043 | 86.85 | 1 | 60.5 | 21.29 | 0 | 0 | 0 | 0 | 0 | 0 | 0 | 0 | 0 | 0 | 60.5 | 0 | 0 | 0 | 0
23099 | 298.743 | 0 | 0 | 0 | 1 | 360 | 1 | 300 | 0.555 | 0 | 0 | 0 | 0 | 0 | 0 | 0 | 0 | 0 | 0 | 300 | 0 | 0 | 0 | 0
23096 | 94.104 | 0 | 0 | 0 | 1 | 113.4 | 1 | 94.5 | 1.248 | 0 | 0 | 0 | 0 | 0 | 0 | 0 | 0 | 0 | 0 | 94.5 | 0 | 0 | 0 | 0
23096 | 8.9623 | 0 | 0 | 0 | 1 | 10.8 | 1 | 9 | 0.241 | 0 | 0 | 0 | 0 | 0 | 0 | 0 | 0 | 0 | 0 | 9 | 0 | 0 | 0 | 0
26133 | 38.74 | -4.32 | 19.8 | -4.32 | 1.0362 | 56.88 | 1 | 38.9 | 8.33 | 0 | 0 | 0 | 0 | 0 | 0 | 0 | 0 | 0 | 0 | 38.9 | 0 | 0 | 0 | 0
23099 | 50.2 | 25.65 | 25.65 | 25.65 | 1.0025 | 59.42 | 1 | 50.4 | 5.52 | 0 | 0 | 0 | 0 | 0 | 0 | 0 | 0 | 0 | 0 | 50.4 | 0 | 0 | 0 | 0
23099 | 48.9 | 14.38 | 24.99 | -5.45 | 0.9935 | 58.65 | 1 | 49.1 | 10.87 | 0 | 0 | 0 | 0 | 0 | 0 | 0 | 0 | 0 | 0 | 49.1 | 0 | 0 | 0 | 0
23099 | 48.9 | 14.38 | 24.99 | -5.45 | 0.9935 | 60.27 | 1 | 49.1 | 6.79 | 0 | 0 | 0 | 0 | 0 | 0 | 0 | 0 | 0 | 0 | 49.1 | 0 | 0 | 0 | 0
23099 | 8.37 | 4.28 | 4.28 | -0.93 | 0.9997 | 10.7 | 1 | 8.4 | 4.1 | 0 | 0 | 0 | 0 | 0 | 0 | 0 | 0 | 0 | 0 | 8.4 | 0 | 0 | 0 | 0
23099 | 0 | 0 | 4.28 | -0.93 | 0.9997 | 10.67 | 0 | 8.4 | 2.44 | 0 | 0 | 0 | 0 | 0 | 0 | 0 | 0 | 0 | 0 | 8.4 | 0 | 0 | 0 | 0
23099 | 0 | 0 | 4.28 | -0.93 | 1.0133 | 10.29 | 0 | 8.4 | 3.2 | 0 | 0 | 0 | 0 | 0 | 0 | 0 | 0 | 0 | 0 | 8.4 | 0 | 0 | 0 | 0
23099 | 0 | 0 | 4.28 | -0.93 | 1.0133 | 12.47 | 0 | 8.4 | 3.64 | 0 | 0 | 0 | 0 | 0 | 0 | 0 | 0 | 0 | 0 | 8.4 | 0 | 0 | 0 | 0
23099 | 0 | 0 | 4.28 | -0.93 | 1.0133 | 10.57 | 0 | 8.4 | 1.7 | 0 | 0 | 0 | 0 | 0 | 0 | 0 | 0 | 0 | 0 | 8.4 | 0 | 0 | 0 | 0
23099 | 0 | 0 | 4.28 | -0.93 | 1.0133 | 10.66 | 0 | 8.4 | 2.89 | 0 | 0 | 0 | 0 | 0 | 0 | 0 | 0 | 0 | 0 | 8.4 | 0 | 0 | 0 | 0
23418 | 2.2904 | 0 | 0 | 0 | 1 | 2.76 | 1 | 2.3 | 0.243 | 0 | 0 | 0 | 0 | 0 | 0 | 0 | 0 | 0 | 0 | 2.3 | 0 | 0 | 0 | 0
23418 | 30.8701 | 0 | 0 | 0 | 1 | 37.2 | 1 | 31 | 2.531 | 0 | 0 | 0 | 0 | 0 | 0 | 0 | 0 | 0 | 0 | 31 | 0 | 0 | 0 | 0
23418 | 96.7927 | 0 | 0 | 0 | 1 | 116.64 | 1 | 97.2 | 10.844 | 0 | 0 | 0 | 0 | 0 | 0 | 0 | 0 | 0 | 0 | 97.2 | 0 | 0 | 0 | 0
23066 | 41.824 | 0 | 0 | 0 | 1 | 50.4 | 1 | 42 | 3.4 | 0 | 0 | 0 | 0 | 0 | 0 | 0 | 0 | 0 | 0 | 42 | 0 | 0 | 0 | 0
23168 | 189.2039 | 0 | 0 | 0 | 1 | 228 | 1 | 190 | 4.635 | 0 | 0 | 0 | 0 | 0 | 0 | 0 | 0 | 0 | 0 | 190 | 0 | 0 | 0 | 0
23168 | 11.2527 | 0 | 0 | 0 | 1 | 13.56 | 1 | 11.3 | 0.713 | 0 | 0 | 0 | 0 | 0 | 0 | 0 | 0 | 0 | 0 | 11.3 | 0 | 0 | 0 | 0
23168 | 0 | 0 | 4.21 | -0.92 | 1.0192 | 8.92 | 0 | 8.27 | 1.79 | 0 | 0 | 0 | 0 | 0 | 0 | 0 | 0 | 0 | 0 | 8.2667 | 0 | 0 | 0 | 0
23168 | 0 | 0 | 4.21 | -0.92 | 1.0192 | 11.78 | 0 | 8.27 | 2.55 | 0 | 0 | 0 | 0 | 0 | 0 | 0 | 0 | 0 | 0 | 8.2667 | 0 | 0 | 0 | 0
23168 | 8.23 | 4.21 | 4.21 | -0.92 | 1.0192 | 9.24 | 1 | 8.27 | 3.62 | 0 | 0 | 0 | 0 | 0 | 0 | 0 | 0 | 0 | 0 | 8.2667 | 0 | 0 | 0 | 0
23168 | 0 | 0 | 4.21 | -0.92 | 1.0192 | 9.11 | 0 | 8.27 | 1.79 | 0 | 0 | 0 | 0 | 0 | 0 | 0 | 0 | 0 | 0 | 8.27 | 0 | 0 | 0 | 0
23168 | 0 | 0 | 4.21 | -0.92 | 1.0192 | 11.41 | 0 | 8.27 | 2.05 | 0 | 0 | 0 | 0 | 0 | 0 | 0 | 0 | 0 | 0 | 8.2667 | 0 | 0 | 0 | 0
23168 | 0 | 0 | 4.21 | -0.92 | 1.0192 | 8.27 | 0 | 8.27 | 1.63 | 0 | 0 | 0 | 0 | 0 | 0 | 0 | 0 | 0 | 0 | 8.2667 | 0 | 0 | 0 | 0
23168 | 2.0912 | 0 | 0 | 0 | 1 | 2.52 | 1 | 2.1 | 0.083 | 0 | 0 | 0 | 0 | 0 | 0 | 0 | 0 | 0 | 0 | 2.1 | 0 | 0 | 0 | 0
23168 | 69.62 | -7.76 | 35.58 | -7.76 | 1.0172 | 77.96 | 1 | 69.9 | 26.17 | 0 | 0 | 0 | 0 | 0 | 0 | 0 | 0 | 0 | 0 | 69.9 | 0 | 0 | 0 | 0
23168 | 69.62 | -7.76 | 35.58 | -7.76 | 1.0172 | 79.04 | 1 | 69.9 | 27.48 | 0 | 0 | 0 | 0 | 0 | 0 | 0 | 0 | 0 | 0 | 69.9 | 0 | 0 | 0 | 0
23099 | 170.0843 | 0 | 0 | 0 | 1 | 204.96 | 1 | 170.8 | 0 | 0 | 0 | 0 | 0 | 0 | 0 | 0 | 0 | 0 | 0 | 170.8 | 0 | 0 | 0 | 0
23099 | 4.4811 | 0 | 0 | 0 | 1 | 5.4 | 1 | 4.5 | 0 | 0 | 0 | 0 | 0 | 0 | 0 | 0 | 0 | 0 | 0 | 4.5 | 0 | 0 | 0 | 0
23099 | 4.3816 | 0 | 0 | 0 | 1 | 5.28 | 1 | 4.4 | 0.073 | 0 | 0 | 0 | 0 | 0 | 0 | 0 | 0 | 0 | 0 | 4.4 | 0 | 0 | 0 | 0
30374 | 228.54 | 16.42 | 116.8 | -25.47 | 1.0274 | 320.01 | 1 | 229.47 | 85.49 | 0 | 0 | 0 | 0 | 0 | 0 | 0 | 0 | 0 | 0 | 229.47 | 0 | 0 | 0 | 0
30374 | 228.53 | 16.42 | 116.8 | -25.47 | 1.0278 | 289.27 | 1 | 229.47 | 85.06 | 0 | 0 | 0 | 0 | 0 | 0 | 0 | 0 | 0 | 0 | 229.4667 | 0 | 0 | 0 | 0
30374 | 116.53 | 16.42 | 116.8 | -25.47 | 1.0273 | 239.81 | 1 | 229.47 | 113.17 | 0 | 0 | 0 | 0 | 0 | 0 | 0 | 0 | 0 | 0 | 229.4667 | 0 | 0 | 0 | 0
30374 | 0 | 0 | 3.82 | -0.83 | 1.0261 | 7.57 | 0 | 7.5 | 3.32 | 0 | 0 | 0 | 0 | 0 | 0 | 0 | 0 | 0 | 0 | 7.5 | 0 | 0 | 0 | 0
25830 | 0 | 0 | 410.25 | -89.47 | 1.0256 | 941.78 | 0 | 806 | 149.58 | 0 | 0 | 0 | 0 | 0 | 0 | 0 | 0 | 0 | 0 | 806 | 0 | 0 | 0 | 0
25830 | 802.73 | 410.25 | 410.25 | -89.47 | 1.0436 | 951.99 | 1 | 806 | 320.46 | 0 | 0 | 0 | 0 | 0 | 0 | 0 | 0 | 0 | 0 | 806 | 0 | 0 | 0 | 0
25830 | 28.88 | 14.76 | 14.76 | -3.22 | 1.0269 | 29 | 1 | 29 | 3.86 | 0 | 0 | 0 | 0 | 0 | 0 | 0 | 0 | 0 | 0 | 29 | 0 | 0 | 0 | 0
25834 | 136.12 | 40.26 | 40.26 | -27.22 | 1.0426 | 233.3 | 1 | 136.12 | 136.12 | 0 | 0 | 0 | 0 | 0 | 0 | 0 | 0 | 0 | 0 | 189 | 0 | 0 | 0 | 0
26116 | 60 | -8.64 | 12.78 | -8.64 | 1.0216 | 71.55 | 1 | 60 | 60 | 0 | 0 | 0 | 0 | 0 | 0 | 0 | 0 | 0 | 0 | 60 | 0 | 0 | 0 | 0
25509 | 0 | 0 | 14.2 | -3.1 | 1.0327 | 31.3 | 0 | 27.9 | 5.11 | 0 | 0 | 0 | 0 | 0 | 0 | 0 | 0 | 0 | 0 | 27.9 | 0 | 0 | 0 | 0
25509 | 27.79 | 14.2 | 14.2 | -3.1 | 1.0327 | 41.63 | 1 | 27.9 | 9.02 | 0 | 0 | 0 | 0 | 0 | 0 | 0 | 0 | 0 | 0 | 27.9 | 0 | 0 | 0 | 0
25110 | 0 | 0 | 0 | 0 | 1.0192 | 62.04 | 0 | 60 | 16.21 | 0 | 0 | 0 | 0 | 0 | 0 | 0 | 0 | 0 | 0 | 60 | 0 | 0 | 0 | 0
25830 | 34.21 | 17.48 | 17.48 | -3.81 | 1.043 | 45.78 | 1 | 34.35 | 9.06 | 0 | 0 | 0 | 0 | 0 | 0 | 0 | 0 | 0 | 0 | 34.35 | 0 | 0 | 0 | 0
25830 | 34.21 | 17.48 | 17.48 | -3.81 | 1.043 | 41.4 | 1 | 34.35 | 7.71 | 0 | 0 | 0 | 0 | 0 | 0 | 0 | 0 | 0 | 0 | 34.35 | 0 | 0 | 0 | 0
26146 | 49.96 | 0 | 0 | 0 | 1.0192 | 55.7 | 1 | 49.96 | 49.96 | 0 | 0 | 0 | 0 | 0 | 0 | 0 | 0 | 0 | 0 | 49.96 | 0 | 0 | 0 | 0
25110 | 40.07 | 0 | 0 | 0 | 1.04 | 58.48 | 1 | 40.07 | 40.07 | 0 | 0 | 0 | 0 | 0 | 0 | 0 | 0 | 0 | 0 | 49.96 | 0 | 0 | 0 | 0
25110 | 0 | 0 | 0 | 0 | 1.04 | 56.01 | 0 | 49.96 | 20.99 | 0 | 0 | 0 | 0 | 0 | 0 | 0 | 0 | 0 | 0 | 49.96 | 0 | 0 | 0 | 0
26146 | 0 | 0 | 0 | 0 | 1.0359 | 50.59 | 0 | 49.96 | 22.27 | 0 | 0 | 0 | 0 | 0 | 0 | 0 | 0 | 0 | 0 | 49.96 | 0 | 0 | 0 | 0
26146 | 39.48 | 0 | 0 | 0 | 1.0361 | 67.7 | 1 | 39.48 | 39.48 | 0 | 0 | 0 | 0 | 0 | 0 | 0 | 0 | 0 | 0 | 49.96 | 0 | 0 | 0 | 0
26116 | 103.16 | 32.31 | 32.31 | -21.84 | 1.0039 | 189.83 | 1 | 103.16 | 103.16 | 0 | 0 | 0 | 0 | 0 | 0 | 0 | 0 | 0 | 0 | 151.7 | 0 | 0 | 0 | 0
25509 | 31.9 | 0 | 0 | 0 | 1.0368 | 41.82 | 1 | 31.9 | 31.9 | 0 | 0 | 0 | 0 | 0 | 0 | 0 | 0 | 0 | 0 | 31.9 | 0 | 0 | 0 | 0
25509 | 0 | 0 | 0 | 0 | 1.0364 | 34 | 0 | 34 | 12.19 | 0 | 0 | 0 | 0 | 0 | 0 | 0 | 0 | 0 | 0 | 34 | 0 | 0 | 0 | 0
25509 | 57.17 | -6.37 | 29.22 | -6.37 | 1.0177 | 74.18 | 1 | 57.4 | 23.2 | 0 | 0 | 0 | 0 | 0 | 0 | 0 | 0 | 0 | 0 | 57.4 | 0 | 0 | 0 | 0
26116 | 0 | 0 | 28.76 | -19.44 | 1.0357 | 194.1 | 0 | 135 | 43.11 | 0 | 0 | 0 | 0 | 0 | 0 | 0 | 0 | 0 | 0 | 135 | 0 | 0 | 0 | 0
25289 | 111.8 | 31.95 | 31.95 | -21.6 | 1.0083 | 205.84 | 1 | 111.8 | 111.8 | 0 | 0 | 0 | 0 | 0 | 0 | 0 | 0 | 0 | 0 | 150 | 0 | 0 | 0 | 0
25289 | 119 | 31.95 | 31.95 | -21.6 | 1.0084 | 176.74 | 1 | 119 | 119 | 0 | 0 | 0 | 0 | 0 | 0 | 0 | 0 | 0 | 0 | 150 | 0 | 0 | 0 | 0
28852 | 25.25 | 0 | 0 | 0 | 1.0192 | 45.32 | 1 | 25.25 | 25.25 | 0 | 0 | 0 | 0 | 0 | 0 | 0 | 0 | 0 | 0 | 34.2 | 0 | 0 | 0 | 0
28852 | 20.64 | 0 | 0 | 0 | 1.0332 | 41.55 | 1 | 20.64 | 20.64 | 0 | 0 | 0 | 0 | 0 | 0 | 0 | 0 | 0 | 0 | 34.2 | 0 | 0 | 0 | 0
28852 | 26.08 | 0 | 0 | 0 | 1.0332 | 43.35 | 1 | 26.08 | 26.08 | 0 | 0 | 0 | 0 | 0 | 0 | 0 | 0 | 0 | 0 | 34.2 | 0 | 0 | 0 | 0
25509 | 0 | 0 | 34.36 | -7.49 | 1.0158 | 67.61 | 0 | 67.5 | 12.37 | 0 | 0 | 0 | 0 | 0 | 0 | 0 | 0 | 0 | 0 | 67.5 | 0 | 0 | 0 | 0
25509 | 67.23 | -7.49 | 34.36 | -7.49 | 1.0158 | 94.26 | 1 | 67.5 | 29.68 | 0 | 0 | 0 | 0 | 0 | 0 | 0 | 0 | 0 | 0 | 67.5 | 0 | 0 | 0 | 0
25509 | 67.23 | -7.49 | 34.36 | -7.49 | 1.0158 | 78.6 | 1 | 67.5 | 32.06 | 0 | 0 | 0 | 0 | 0 | 0 | 0 | 0 | 0 | 0 | 67.5 | 0 | 0 | 0 | 0
25509 | 67.23 | -7.49 | 34.36 | -7.49 | 1.0158 | 96.97 | 1 | 67.5 | 16.08 | 0 | 0 | 0 | 0 | 0 | 0 | 0 | 0 | 0 | 0 | 67.5 | 0 | 0 | 0 | 0
25509 | 67.23 | -7.49 | 34.36 | -7.49 | 1.0158 | 93.2 | 1 | 67.5 | 31.18 | 0 | 0 | 0 | 0 | 0 | 0 | 0 | 0 | 0 | 0 | 67.5 | 0 | 0 | 0 | 0
25509 | 67.23 | -7.49 | 34.36 | -7.49 | 1.0158 | 89.06 | 1 | 67.5 | 14.35 | 0 | 0 | 0 | 0 | 0 | 0 | 0 | 0 | 0 | 0 | 67.5 | 0 | 0 | 0 | 0
25509 | 0 | 0 | 6.11 | -1.33 | 1.04 | 12.14 | 0 | 12 | 4.31 | 0 | 0 | 0 | 0 | 0 | 0 | 0 | 0 | 0 | 0 | 12 | 0 | 0 | 0 | 0
28013 | 99.59 | 50.9 | 50.9 | -11.1 | 1.0216 | 129.97 | 1 | 100 | 38.13 | 0 | 0 | 0 | 0 | 0 | 0 | 0 | 0 | 0 | 0 | 100 | 0 | 0 | 0 | 0
28013 | 99.59 | 50.9 | 50.9 | -11.1 | 1.0216 | 101.23 | 1 | 100 | 22.42 | 0 | 0 | 0 | 0 | 0 | 0 | 0 | 0 | 0 | 0 | 100 | 0 | 0 | 0 | 0
28013 | 99.59 | 50.9 | 50.9 | -11.1 | 1.0216 | 137.24 | 1 | 100 | 18.92 | 0 | 0 | 0 | 0 | 0 | 0 | 0 | 0 | 0 | 0 | 100 | 0 | 0 | 0 | 0
28013 | 99.59 | 50.9 | 50.9 | -11.1 | 1.0216 | 141.9 | 1 | 100 | 41.51 | 0 | 0 | 0 | 0 | 0 | 0 | 0 | 0 | 0 | 0 | 100 | 0 | 0 | 0 | 0
28013 | 99.59 | 50.9 | 50.9 | -11.1 | 1.0216 | 143.84 | 1 | 100 | 31.44 | 0 | 0 | 0 | 0 | 0 | 0 | 0 | 0 | 0 | 0 | 100 | 0 | 0 | 0 | 0
25830 | 57.76 | -6.44 | 29.52 | -6.44 | 1.0231 | 82.78 | 1 | 58 | 25.65 | 0 | 0 | 0 | 0 | 0 | 0 | 0 | 0 | 0 | 0 | 58 | 0 | 0 | 0 | 0
25289 | 0 | 0 | 0 | 0 | 1.0283 | 276.13 | 0 | 253 | 57.14 | 0 | 0 | 0 | 0 | 0 | 0 | 0 | 0 | 0 | 0 | 253 | 0 | 0 | 0 | 0
25570 | 74.7 | 38.17 | 38.17 | -8.33 | 1.0066 | 83.12 | 1 | 75 | 19.55 | 0 | 0 | 0 | 0 | 0 | 0 | 0 | 0 | 0 | 0 | 75 | 0 | 0 | 0 | 0
25110 | 30.83 | 0 | 0 | 0 | 1.0192 | 68.51 | 1 | 30.83 | 30.83 | 0 | 0 | 0 | 0 | 0 | 0 | 0 | 0 | 0 | 0 | 62 | 0 | 0 | 0 | 0
25830 | 49.6 | -5.53 | 25.35 | -5.53 | 1.0381 | 50.2 | 1 | 49.8 | 10.35 | 0 | 0 | 0 | 0 | 0 | 0 | 0 | 0 | 0 | 0 | 49.8 | 0 | 0 | 0 | 0
26116 | 0 | 0 | 0 | 0 | 1.0341 | 161.5 | 0 | 110 | 30.64 | 0 | 0 | 0 | 0 | 0 | 0 | 0 | 0 | 0 | 0 | 110 | 0 | 0 | 0 | 0
26116 | 15.56 | 4.26 | 4.69 | -3.17 | 1.04 | 22.41 | 1 | 15.56 | 15.56 | 0 | 0 | 0 | 0 | 0 | 0 | 0 | 0 | 0 | 0 | 22 | 0 | 0 | 0 | 0
26116 | 58.87 | 4.26 | 16.38 | -11.07 | 1.04 | 76.9 | 1 | 58.87 | 58.87 | 0 | 0 | 0 | 0 | 0 | 0 | 0 | 0 | 0 | 0 | 76.9 | 0 | 0 | 0 | 0
26116 | 0 | 0 | 0 | 0 | 1.04 | 25.13 | 0 | 20 | 8.67 | 0 | 0 | 0 | 0 | 0 | 0 | 0 | 0 | 0 | 0 | 20 | 0 | 0 | 0 | 0
26116 | 15.99 | 0 | 0 | 0 | 1.04 | 20.08 | 1 | 15.99 | 15.99 | 0 | 0 | 0 | 0 | 0 | 0 | 0 | 0 | 0 | 0 | 20 | 0 | 0 | 0 | 0
25906 | 155.17 | 36.64 | 79.3 | -17.29 | 0.9983 | 201.62 | 1 | 155.8 | 71.02 | 0 | 0 | 0 | 0 | 0 | 0 | 0 | 0 | 0 | 0 | 155.8 | 0 | 0 | 0 | 0
25906 | 155.17 | 36.64 | 79.3 | -17.29 | 0.9984 | 225.23 | 1 | 155.8 | 57.31 | 0 | 0 | 0 | 0 | 0 | 0 | 0 | 0 | 0 | 0 | 155.8 | 0 | 0 | 0 | 0
25906 | 155.17 | 36.64 | 79.3 | -17.29 | 0.9973 | 157.81 | 1 | 155.8 | 66.18 | 0 | 0 | 0 | 0 | 0 | 0 | 0 | 0 | 0 | 0 | 155.8 | 0 | 0 | 0 | 0
25906 | 155.17 | 36.64 | 79.3 | -17.29 | 0.9984 | 198.68 | 1 | 155.8 | 18.04 | 0 | 0 | 0 | 0 | 0 | 0 | 0 | 0 | 0 | 0 | 155.8 | 0 | 0 | 0 | 0
25906 | 155.17 | 36.64 | 79.3 | -17.29 | 0.9973 | 215.18 | 1 | 155.8 | 73.44 | 0 | 0 | 0 | 0 | 0 | 0 | 0 | 0 | 0 | 0 | 155.8 | 0 | 0 | 0 | 0
25110 | 0 | 0 | 17.8 | -4.66 | 1.0336 | 45.38 | 0 | 38.2 | 16.78 | 0 | 0 | 0 | 0 | 0 | 0 | 0 | 0 | 0 | 0 | 38.2 | 0 | 0 | 0 | 0
25110 | 23.21 | 7.31 | 11.86 | -2.59 | 1.0607 | 28.96 | 1 | 23.3 | 2.69 | 0 | 0 | 0 | 0 | 0 | 0 | 0 | 0 | 0 | 0 | 23.3 | 0 | 0 | 0 | 0
25110 | 23.21 | 7.31 | 11.86 | -2.59 | 1.0607 | 23.73 | 1 | 23.3 | 6.69 | 0 | 0 | 0 | 0 | 0 | 0 | 0 | 0 | 0 | 0 | 23.3 | 0 | 0 | 0 | 0
25110 | 10.22 | -1.14 | 5.23 | -1.14 | 1.0133 | 11.54 | 1 | 10.27 | 4.83 | 0 | 0 | 0 | 0 | 0 | 0 | 0 | 0 | 0 | 0 | 10.2667 | 0 | 0 | 0 | 0
25110 | 10.23 | -1.14 | 5.23 | -1.14 | 1.0133 | 11.75 | 1 | 10.27 | 4.07 | 0 | 0 | 0 | 0 | 0 | 0 | 0 | 0 | 0 | 0 | 10.27 | 0 | 0 | 0 | 0
25110 | 0 | 0 | 5.23 | -1.14 | 1.0133 | 10.37 | 0 | 10.27 | 3.57 | 0 | 0 | 0 | 0 | 0 | 0 | 0 | 0 | 0 | 0 | 10.2667 | 0 | 0 | 0 | 0
25110 | 24.3 | -2.71 | 12.42 | -2.71 | 1.0133 | 33.14 | 1 | 24.4 | 5.99 | 0 | 0 | 0 | 0 | 0 | 0 | 0 | 0 | 0 | 0 | 24.4 | 0 | 0 | 0 | 0
25110 | 24.3 | -2.71 | 12.42 | -2.71 | 1.0133 | 24.6 | 1 | 24.4 | 6.57 | 0 | 0 | 0 | 0 | 0 | 0 | 0 | 0 | 0 | 0 | 24.4 | 0 | 0 | 0 | 0
25400 | 60.25 | 30.79 | 30.79 | -6.72 | 1.0405 | 60.7 | 1 | 60.5 | 9.37 | 0 | 0 | 0 | 0 | 0 | 0 | 0 | 0 | 0 | 0 | 60.5 | 0 | 0 | 0 | 0
26116 | 23.84 | 6.18 | 6.18 | -4.18 | 1.0425 | 39.99 | 1 | 23.84 | 23.84 | 0 | 0 | 0 | 0 | 0 | 0 | 0 | 0 | 0 | 0 | 29 | 0 | 0 | 0 | 0
26116 | 0 | 0 | 9.97 | -6.74 | 1.0425 | 69.54 | 0 | 46.8 | 5.97 | 0 | 0 | 0 | 0 | 0 | 0 | 0 | 0 | 0 | 0 | 46.8 | 0 | 0 | 0 | 0
25110 | 7.56 | 0 | 0 | 0 | 1.0192 | 10.31 | 1 | 7.56 | 7.56 | 0 | 0 | 0 | 0 | 0 | 0 | 0 | 0 | 0 | 0 | 8 | 0 | 0 | 0 | 0
25110 | 0 | 0 | 0 | 0 | 1.0192 | 12 | 0 | 12 | 5.74 | 0 | 0 | 0 | 0 | 0 | 0 | 0 | 0 | 0 | 0 | 12 | 0 | 0 | 0 | 0
25110 | 0 | 0 | 0 | 0 | 1.0192 | 25.74 | 0 | 20 | 6.9 | 0 | 0 | 0 | 0 | 0 | 0 | 0 | 0 | 0 | 0 | 20 | 0 | 0 | 0 | 0
25110 | 14.31 | 0 | 0 | 0 | 1.0192 | 22.05 | 1 | 14.31 | 14.31 | 0 | 0 | 0 | 0 | 0 | 0 | 0 | 0 | 0 | 0 | 20 | 0 | 0 | 0 | 0
25403 | 133.8 | 49.95 | 68.38 | -14.91 | 1.0405 | 196.78 | 1 | 134.35 | 49.12 | 0 | 0 | 0 | 0 | 0 | 0 | 0 | 0 | 0 | 0 | 134.35 | 0 | 0 | 0 | 0
25403 | 133.8 | 49.95 | 68.38 | -14.91 | 1.0382 | 165.35 | 1 | 134.35 | 33.41 | 0 | 0 | 0 | 0 | 0 | 0 | 0 | 0 | 0 | 0 | 134.35 | 0 | 0 | 0 | 0
25403 | 133.8 | 49.95 | 68.38 | -14.91 | 1.04 | 134.82 | 1 | 134.35 | 58.88 | 0 | 0 | 0 | 0 | 0 | 0 | 0 | 0 | 0 | 0 | 134.35 | 0 | 0 | 0 | 0
25403 | 133.8 | 49.95 | 68.38 | -14.91 | 1.0352 | 168.22 | 1 | 134.35 | 63.45 | 0 | 0 | 0 | 0 | 0 | 0 | 0 | 0 | 0 | 0 | 134.35 | 0 | 0 | 0 | 0
25509 | 35.46 | -3.95 | 18.12 | -3.95 | 1.0231 | 51.02 | 1 | 35.6 | 11.61 | 0 | 0 | 0 | 0 | 0 | 0 | 0 | 0 | 0 | 0 | 35.6 | 0 | 0 | 0 | 0
25289 | 49.6 | 25.35 | 25.35 | -5.53 | 1.0273 | 59.15 | 1 | 49.8 | 10.04 | 0 | 0 | 0 | 0 | 0 | 0 | 0 | 0 | 0 | 0 | 49.8 | 0 | 0 | 0 | 0
25289 | 0 | 0 | 7.81 | -1.7 | 1.0273 | 17.09 | 0 | 15.35 | 6.74 | 0 | 0 | 0 | 0 | 0 | 0 | 0 | 0 | 0 | 0 | 15.35 | 0 | 0 | 0 | 0
28024 | 0 | 0 | 7.81 | -1.7 | 1.0117 | 16.91 | 0 | 15.35 | 3.95 | 0 | 0 | 0 | 0 | 0 | 0 | 0 | 0 | 0 | 0 | 15.35 | 0 | 0 | 0 | 0
28024 | 0 | 0 | 3.41 | -0.74 | 1.0117 | 9.06 | 0 | 6.7 | 2.88 | 0 | 0 | 0 | 0 | 0 | 0 | 0 | 0 | 0 | 0 | 6.7 | 0 | 0 | 0 | 0
26116 | 40.06 | 0 | 0 | 0 | 1.04 | 63.87 | 1 | 40.06 | 40.06 | 0 | 0 | 0 | 0 | 0 | 0 | 0 | 0 | 0 | 0 | 47.1 | 0 | 0 | 0 | 0
26116 | 0 | 0 | 0 | 0 | 1.04 | 51.9 | 0 | 47.1 | 10.37 | 0 | 0 | 0 | 0 | 0 | 0 | 0 | 0 | 0 | 0 | 47.1 | 0 | 0 | 0 | 0
26116 | 47.1 | 0 | 0 | 0 | 1.04 | 54.68 | 1 | 47.1 | 47.1 | 0 | 0 | 0 | 0 | 0 | 0 | 0 | 0 | 0 | 0 | 47.1 | 0 | 0 | 0 | 0
26116 | 47.1 | 0 | 0 | 0 | 1.04 | 54 | 1 | 47.1 | 47.1 | 0 | 0 | 0 | 0 | 0 | 0 | 0 | 0 | 0 | 0 | 47.1 | 0 | 0 | 0 | 0
26116 | 28.23 | 0 | 0 | 0 | 1.04 | 67.5 | 1 | 28.23 | 28.23 | 0 | 0 | 0 | 0 | 0 | 0 | 0 | 0 | 0 | 0 | 47.1 | 0 | 0 | 0 | 0
25938 | 340.61 | -37.96 | 174.08 | -37.96 | 1.0186 | 434.91 | 1 | 342 | 113.75 | 0 | 0 | 0 | 0 | 0 | 0 | 0 | 0 | 0 | 0 | 342 | 0 | 0 | 0 | 0
26116 | 36.05 | 0 | 0 | 0 | 1.004 | 46.12 | 1 | 36.05 | 36.05 | 0 | 0 | 0 | 0 | 0 | 0 | 0 | 0 | 0 | 0 | 45 | 0 | 0 | 0 | 0
26116 | 10.64 | 0 | 0 | 0 | 1.004 | 16.28 | 1 | 10.64 | 10.64 | 0 | 0 | 0 | 0 | 0 | 0 | 0 | 0 | 0 | 0 | 15 | 0 | 0 | 0 | 0
26116 | 0 | 0 | 0 | 0 | 1.0344 | 9.02 | 0 | 8.5 | 1.7 | 0 | 0 | 0 | 0 | 0 | 0 | 0 | 0 | 0 | 0 | 8.5 | 0 | 0 | 0 | 0
23230 | 48.3 | 22.21 | 24.69 | -5.38 | 1.038 | 67.32 | 1 | 48.5 | 17.35 | 0 | 0 | 0 | 0 | 0 | 0 | 0 | 0 | 0 | 0 | 48.5 | 0 | 0 | 0 | 0
25236 | 65.2256 | 0 | 0 | 0 | 1 | 78.6 | 1 | 65.5 | 2.291 | 0 | 0 | 0 | 0 | 0 | 0 | 0 | 0 | 0 | 0 | 65.5 | 0 | 0 | 0 | 0
26116 | 5.97 | -1.24 | 1.84 | -1.24 | 1.0264 | 11.2 | 1 | 5.97 | 5.97 | 0 | 0 | 0 | 0 | 0 | 0 | 0 | 0 | 0 | 0 | 8.625 | 0 | 0 | 0 | 0
26116 | 8.62 | -1.24 | 1.84 | -1.24 | 1.0264 | 10.07 | 1 | 8.62 | 8.62 | 0 | 0 | 0 | 0 | 0 | 0 | 0 | 0 | 0 | 0 | 8.625 | 0 | 0 | 0 | 0
26116 | 30 | -4.32 | 6.39 | -4.32 | 1.03 | 33.21 | 1 | 30 | 30 | 0 | 0 | 0 | 0 | 0 | 0 | 0 | 0 | 0 | 0 | 30 | 0 | 0 | 0 | 0
26116 | 27.18 | -4.32 | 6.39 | -4.32 | 1.03 | 41.69 | 1 | 27.18 | 27.18 | 0 | 0 | 0 | 0 | 0 | 0 | 0 | 0 | 0 | 0 | 30 | 0 | 0 | 0 | 0
26116 | 24.36 | -4.18 | 6.18 | -4.18 | 1.0246 | 40.55 | 1 | 24.36 | 24.36 | 0 | 0 | 0 | 0 | 0 | 0 | 0 | 0 | 0 | 0 | 29 | 0 | 0 | 0 | 0
26116 | 22.85 | -4.13 | 6.11 | -4.13 | 1.0246 | 42.42 | 1 | 22.85 | 22.85 | 0 | 0 | 0 | 0 | 0 | 0 | 0 | 0 | 0 | 0 | 28.7 | 0 | 0 | 0 | 0
26116 | 0 | 0 | 5.32 | -3.6 | 1.0275 | 29.1 | 0 | 25 | 3.64 | 0 | 0 | 0 | 0 | 0 | 0 | 0 | 0 | 0 | 0 | 25 | 0 | 0 | 0 | 0
26116 | 20.34 | -3.38 | 5.01 | -3.38 | 1.0076 | 26.28 | 1 | 20.34 | 20.34 | 0 | 0 | 0 | 0 | 0 | 0 | 0 | 0 | 0 | 0 | 23.5 | 0 | 0 | 0 | 0
26116 | 20.43 | -3.24 | 4.79 | -3.24 | 1.0251 | 33.75 | 1 | 20.43 | 20.43 | 0 | 0 | 0 | 0 | 0 | 0 | 0 | 0 | 0 | 0 | 22.5 | 0 | 0 | 0 | 0
26116 | 6.92 | -1.24 | 1.84 | -1.24 | 1.0251 | 8.79 | 1 | 6.92 | 6.92 | 0 | 0 | 0 | 0 | 0 | 0 | 0 | 0 | 0 | 0 | 8.625 | 0 | 0 | 0 | 0
26116 | 0 | 0 | 1.84 | -1.24 | 1.0275 | 11.51 | 0 | 8.62 | 4.15 | 0 | 0 | 0 | 0 | 0 | 0 | 0 | 0 | 0 | 0 | 8.625 | 0 | 0 | 0 | 0
26116 | 7.4 | -1.07 | 1.58 | -1.07 | 1.0172 | 7.51 | 1 | 7.4 | 7.4 | 0 | 0 | 0 | 0 | 0 | 0 | 0 | 0 | 0 | 0 | 7.4 | 0 | 0 | 0 | 0
26116 | 5.83 | -1.58 | 2.33 | -1.58 | 1.0172 | 12.27 | 1 | 5.83 | 5.83 | 0 | 0 | 0 | 0 | 0 | 0 | 0 | 0 | 0 | 0 | 10.95 | 0 | 0 | 0 | 0
26116 | 9.43 | -1.58 | 2.33 | -1.58 | 1.0172 | 10.95 | 1 | 9.43 | 9.43 | 0 | 0 | 0 | 0 | 0 | 0 | 0 | 0 | 0 | 0 | 10.95 | 0 | 0 | 0 | 0
26116 | 0 | 0 | 3 | -2.03 | 1.0172 | 17.81 | 0 | 14.1 | 2.4 | 0 | 0 | 0 | 0 | 0 | 0 | 0 | 0 | 0 | 0 | 14.1 | 0 | 0 | 0 | 0
26116 | 0 | 0 | 3.92 | -2.65 | 1.0172 | 23.36 | 0 | 18.4 | 4.51 | 0 | 0 | 0 | 0 | 0 | 0 | 0 | 0 | 0 | 0 | 18.4 | 0 | 0 | 0 | 0
26116 | 0 | 0 | 4.52 | -3.05 | 1.0172 | 21.44 | 0 | 21.2 | 5.49 | 0 | 0 | 0 | 0 | 0 | 0 | 0 | 0 | 0 | 0 | 21.2 | 0 | 0 | 0 | 0
25110 | 24.8 | 12.67 | 12.67 | -2.76 | 1.0634 | 29.56 | 1 | 24.9 | 12.35 | 0 | 0 | 0 | 0 | 0 | 0 | 0 | 0 | 0 | 0 | 24.9 | 0 | 0 | 0 | 0
25110 | 24.8 | 12.67 | 12.67 | -2.76 | 1.0507 | 24.9 | 1 | 24.9 | 10.23 | 0 | 0 | 0 | 0 | 0 | 0 | 0 | 0 | 0 | 0 | 24.9 | 0 | 0 | 0 | 0
25110 | 24.8 | -2.76 | 12.67 | -2.76 | 0.9974 | 27.8 | 1 | 24.9 | 5.33 | 0 | 0 | 0 | 0 | 0 | 0 | 0 | 0 | 0 | 0 | 24.9 | 0 | 0 | 0 | 0
25110 | 24.8 | -2.76 | 12.67 | -2.76 | 0.9974 | 30.4 | 1 | 24.9 | 6.75 | 0 | 0 | 0 | 0 | 0 | 0 | 0 | 0 | 0 | 0 | 24.9 | 0 | 0 | 0 | 0
26116 | 109.85 | 19.83 | 25.56 | -17.28 | 0.9968 | 132.89 | 1 | 109.85 | 109.85 | 0 | 0 | 0 | 0 | 0 | 0 | 0 | 0 | 0 | 0 | 120 | 0 | 0 | 0 | 0
26116 | 0 | 0 | 3.41 | -2.3 | 0.9951 | 24 | 0 | 16 | 4.33 | 0 | 0 | 0 | 0 | 0 | 0 | 0 | 0 | 0 | 0 | 16 | 0 | 0 | 0 | 0
26116 | 5.27 | 1.6 | 1.6 | -1.08 | 0.9951 | 7.5 | 1 | 5.27 | 5.27 | 0 | 0 | 0 | 0 | 0 | 0 | 0 | 0 | 0 | 0 | 7.5 | 0 | 0 | 0 | 0
26116 | 4.64 | 1.47 | 1.47 | -0.99 | 0.9968 | 8.18 | 1 | 4.64 | 4.64 | 0 | 0 | 0 | 0 | 0 | 0 | 0 | 0 | 0 | 0 | 6.9 | 0 | 0 | 0 | 0
25509 | 62.74 | -6.99 | 32.07 | -6.99 | 1.0158 | 69.11 | 1 | 63 | 29.84 | 0 | 0 | 0 | 0 | 0 | 0 | 0 | 0 | 0 | 0 | 63 | 0 | 0 | 0 | 0
25509 | 62.74 | -6.99 | 32.07 | -6.99 | 1.0158 | 83.01 | 1 | 63 | 25.67 | 0 | 0 | 0 | 0 | 0 | 0 | 0 | 0 | 0 | 0 | 63 | 0 | 0 | 0 | 0
25509 | 62.74 | -6.99 | 32.07 | -6.99 | 1.0158 | 75.1 | 1 | 63 | 16.18 | 0 | 0 | 0 | 0 | 0 | 0 | 0 | 0 | 0 | 0 | 63 | 0 | 0 | 0 | 0
25509 | 62.74 | -6.99 | 32.07 | -6.99 | 1.0158 | 70.74 | 1 | 63 | 18.14 | 0 | 0 | 0 | 0 | 0 | 0 | 0 | 0 | 0 | 0 | 63 | 0 | 0 | 0 | 0
26116 | 132 | -19.01 | 28.12 | -19.01 | 1.0151 | 146.32 | 1 | 132 | 132 | 0 | 0 | 0 | 0 | 0 | 0 | 0 | 0 | 0 | 0 | 132 | 0 | 0 | 0 | 0
26116 | 15 | 3.2 | 3.2 | -2.16 | 1.04 | 15 | 1 | 15 | 15 | 0 | 0 | 0 | 0 | 0 | 0 | 0 | 0 | 0 | 0 | 15 | 0 | 0 | 0 | 0
26116 | 27.1 | 5.77 | 5.77 | -3.9 | 1.04 | 30.07 | 1 | 27.1 | 27.1 | 0 | 0 | 0 | 0 | 0 | 0 | 0 | 0 | 0 | 0 | 27.1 | 0 | 0 | 0 | 0
28852 | 0 | 0 | 0 | 0 | 1.0192 | 46.84 | 0 | 35 | 9.35 | 0 | 0 | 0 | 0 | 0 | 0 | 0 | 0 | 0 | 0 | 35 | 0 | 0 | 0 | 0
25110 | 24.8 | -2.76 | 12.67 | -2.76 | 1.0274 | 34.32 | 1 | 24.9 | 3.58 | 0 | 0 | 0 | 0 | 0 | 0 | 0 | 0 | 0 | 0 | 24.9 | 0 | 0 | 0 | 0
25110 | 24.8 | -2.76 | 12.67 | -2.76 | 1.0274 | 27.88 | 1 | 24.9 | 7.22 | 0 | 0 | 0 | 0 | 0 | 0 | 0 | 0 | 0 | 0 | 24.9 | 0 | 0 | 0 | 0
26146 | 24.55 | 12.55 | 12.55 | -2.74 | 1.041 | 25.06 | 1 | 24.65 | 11.41 | 0 | 0 | 0 | 0 | 0 | 0 | 0 | 0 | 0 | 0 | 24.65 | 0 | 0 | 0 | 0
26146 | 24.55 | 12.55 | 12.55 | -2.74 | 1.041 | 24.65 | 1 | 24.65 | 5.56 | 0 | 0 | 0 | 0 | 0 | 0 | 0 | 0 | 0 | 0 | 24.65 | 0 | 0 | 0 | 0
25289 | 44.47 | -4.96 | 22.73 | -4.96 | 1.0216 | 47.89 | 1 | 44.65 | 20.87 | 0 | 0 | 0 | 0 | 0 | 0 | 0 | 0 | 0 | 0 | 44.65 | 0 | 0 | 0 | 0
25289 | 44.47 | -4.96 | 22.73 | -4.96 | 1.0216 | 49.54 | 1 | 44.65 | 14.11 | 0 | 0 | 0 | 0 | 0 | 0 | 0 | 0 | 0 | 0 | 44.65 | 0 | 0 | 0 | 0
25570 | 44.47 | -4.96 | 22.73 | -4.96 | 1.0192 | 56.83 | 1 | 44.65 | 8.96 | 0 | 0 | 0 | 0 | 0 | 0 | 0 | 0 | 0 | 0 | 44.65 | 0 | 0 | 0 | 0
25570 | 44.47 | -4.96 | 22.73 | -4.96 | 1.0192 | 66.97 | 1 | 44.65 | 15.69 | 0 | 0 | 0 | 0 | 0 | 0 | 0 | 0 | 0 | 0 | 44.65 | 0 | 0 | 0 | 0
28078 | 60.25 | -6.72 | 30.79 | -6.72 | 1.0221 | 79.55 | 1 | 60.5 | 15.21 | 0 | 0 | 0 | 0 | 0 | 0 | 0 | 0 | 0 | 0 | 60.5 | 0 | 0 | 0 | 0
28078 | 60.25 | -6.72 | 30.79 | -6.72 | 1.0221 | 71.34 | 1 | 60.5 | 6.56 | 0 | 0 | 0 | 0 | 0 | 0 | 0 | 0 | 0 | 0 | 60.5 | 0 | 0 | 0 | 0
28078 | 60.25 | -6.72 | 30.79 | -6.72 | 1.0221 | 79.23 | 1 | 60.5 | 24.58 | 0 | 0 | 0 | 0 | 0 | 0 | 0 | 0 | 0 | 0 | 60.5 | 0 | 0 | 0 | 0
28078 | 60.25 | -6.72 | 30.79 | -6.72 | 1.0221 | 80.24 | 1 | 60.5 | 18.06 | 0 | 0 | 0 | 0 | 0 | 0 | 0 | 0 | 0 | 0 | 60.5 | 0 | 0 | 0 | 0
28078 | 60.25 | -6.72 | 30.79 | -6.72 | 1.0221 | 82.04 | 1 | 60.5 | 15.7 | 0 | 0 | 0 | 0 | 0 | 0 | 0 | 0 | 0 | 0 | 60.5 | 0 | 0 | 0 | 0
28078 | 81.53 | -9.09 | 41.67 | -9.09 | 1.0221 | 91.38 | 1 | 81.87 | 37.39 | 0 | 0 | 0 | 0 | 0 | 0 | 0 | 0 | 0 | 0 | 81.8667 | 0 | 0 | 0 | 0
28078 | 81.54 | -9.09 | 41.67 | -9.09 | 1.0221 | 112.32 | 1 | 81.87 | 15.91 | 0 | 0 | 0 | 0 | 0 | 0 | 0 | 0 | 0 | 0 | 81.87 | 0 | 0 | 0 | 0
28078 | 81.53 | -9.09 | 41.67 | -9.09 | 1.0221 | 90.43 | 1 | 81.87 | 29.76 | 0 | 0 | 0 | 0 | 0 | 0 | 0 | 0 | 0 | 0 | 81.8667 | 0 | 0 | 0 | 0
26116 | 5.56 | 0 | 0 | 0 | 1.0192 | 7.5 | 1 | 5.56 | 5.56 | 0 | 0 | 0 | 0 | 0 | 0 | 0 | 0 | 0 | 0 | 7.5 | 0 | 0 | 0 | 0
26116 | 0 | 0 | 0 | 0 | 1.0192 | 24.24 | 0 | 20 | 5.04 | 0 | 0 | 0 | 0 | 0 | 0 | 0 | 0 | 0 | 0 | 20 | 0 | 0 | 0 | 0
26116 | 15.72 | 0 | 0 | 0 | 1.0192 | 24.93 | 1 | 15.72 | 15.72 | 0 | 0 | 0 | 0 | 0 | 0 | 0 | 0 | 0 | 0 | 20 | 0 | 0 | 0 | 0
26116 | 12.76 | 0 | 0 | 0 | 1.0192 | 20 | 1 | 12.76 | 12.76 | 0 | 0 | 0 | 0 | 0 | 0 | 0 | 0 | 0 | 0 | 20 | 0 | 0 | 0 | 0
26116 | 129.41 | -21.6 | 31.95 | -21.6 | 0.9616 | 196.39 | 1 | 129.41 | 129.41 | 0 | 0 | 0 | 0 | 0 | 0 | 0 | 0 | 0 | 0 | 150 | 0 | 0 | 0 | 0
26116 | 0 | 0 | 12.69 | -8.58 | 1.04 | 63.31 | 0 | 59.6 | 20.51 | 0 | 0 | 0 | 0 | 0 | 0 | 0 | 0 | 0 | 0 | 59.6 | 0 | 0 | 0 | 0
25110 | 45.81 | 23.41 | 23.41 | -5.11 | 1.04 | 51.51 | 1 | 46 | 12.31 | 0 | 0 | 0 | 0 | 0 | 0 | 0 | 0 | 0 | 0 | 46 | 0 | 0 | 0 | 0
25289 | 0 | 0 | 6.11 | -1.33 | 1.0192 | 12.12 | 0 | 12 | 1.68 | 0 | 0 | 0 | 0 | 0 | 0 | 0 | 0 | 0 | 0 | 12 | 0 | 0 | 0 | 0
25289 | 52.71 | -5.88 | 26.94 | -5.88 | 1.0192 | 77.17 | 1 | 52.93 | 13.15 | 0 | 0 | 0 | 0 | 0 | 0 | 0 | 0 | 0 | 0 | 52.93 | 0 | 0 | 0 | 0
25289 | 52.72 | -5.88 | 26.94 | -5.88 | 1.0192 | 71.93 | 1 | 52.93 | 25.43 | 0 | 0 | 0 | 0 | 0 | 0 | 0 | 0 | 0 | 0 | 52.9333 | 0 | 0 | 0 | 0
25289 | 52.72 | -5.88 | 26.94 | -5.88 | 1.0192 | 52.93 | 1 | 52.93 | 23.61 | 0 | 0 | 0 | 0 | 0 | 0 | 0 | 0 | 0 | 0 | 52.9333 | 0 | 0 | 0 | 0
25598 | 12.35 | -1.38 | 6.31 | -1.38 | 1.0192 | 12.53 | 1 | 12.4 | 2.61 | 0 | 0 | 0 | 0 | 0 | 0 | 0 | 0 | 0 | 0 | 12.4 | 0 | 0 | 0 | 0
25598 | 22.01 | -2.45 | 11.25 | -2.45 | 1.0192 | 33.15 | 1 | 22.1 | 4.82 | 0 | 0 | 0 | 0 | 0 | 0 | 0 | 0 | 0 | 0 | 22.1 | 0 | 0 | 0 | 0
26116 | 135.75 | -21.6 | 31.95 | -21.6 | 1.0115 | 163.11 | 1 | 135.75 | 135.75 | 0 | 0 | 0 | 0 | 0 | 0 | 0 | 0 | 0 | 0 | 150 | 0 | 0 | 0 | 0
25830 | 0 | 0 | 7.91 | -1.73 | 1.0212 | 15.89 | 0 | 15.55 | 1.84 | 0 | 0 | 0 | 0 | 0 | 0 | 0 | 0 | 0 | 0 | 15.55 | 0 | 0 | 0 | 0
25830 | 15.49 | -1.73 | 7.91 | -1.73 | 1.0212 | 15.55 | 1 | 15.55 | 3.37 | 0 | 0 | 0 | 0 | 0 | 0 | 0 | 0 | 0 | 0 | 15.55 | 0 | 0 | 0 | 0
25830 | 48.3 | -5.38 | 24.69 | -5.38 | 1.0212 | 62.81 | 1 | 48.5 | 19.59 | 0 | 0 | 0 | 0 | 0 | 0 | 0 | 0 | 0 | 0 | 48.5 | 0 | 0 | 0 | 0
25110 | 0 | 0 | 9.16 | -2 | 1.038 | 20.11 | 0 | 18 | 2.62 | 0 | 0 | 0 | 0 | 0 | 0 | 0 | 0 | 0 | 0 | 18 | 0 | 0 | 0 | 0
25110 | 17.93 | 9.16 | 9.16 | -2 | 1.038 | 19.53 | 1 | 18 | 4.42 | 0 | 0 | 0 | 0 | 0 | 0 | 0 | 0 | 0 | 0 | 18 | 0 | 0 | 0 | 0
26116 | 90.81 | 35.78 | 35.78 | -24.19 | 1.0091 | 222.87 | 1 | 90.81 | 90.81 | 0 | 0 | 0 | 0 | 0 | 0 | 0 | 0 | 0 | 0 | 168 | 0 | 0 | 0 | 0
25110 | 0 | 0 | 23.41 | -5.11 | 1.0192 | 60.99 | 0 | 46 | 19.51 | 0 | 0 | 0 | 0 | 0 | 0 | 0 | 0 | 0 | 0 | 46 | 0 | 0 | 0 | 0
28078 | 327.76 | 167.51 | 167.51 | -36.53 | 1.0389 | 369.63 | 1 | 329.1 | 83.56 | 0 | 0 | 0 | 0 | 0 | 0 | 0 | 0 | 0 | 0 | 329.1 | 0 | 0 | 0 | 0
28078 | 327.76 | 167.51 | 167.51 | -36.53 | 1.0414 | 354.5 | 1 | 329.1 | 162.94 | 0 | 0 | 0 | 0 | 0 | 0 | 0 | 0 | 0 | 0 | 329.1 | 0 | 0 | 0 | 0
28078 | 327.76 | 167.51 | 167.51 | -36.53 | 1.0403 | 393.87 | 1 | 329.1 | 112.61 | 0 | 0 | 0 | 0 | 0 | 0 | 0 | 0 | 0 | 0 | 329.1 | 0 | 0 | 0 | 0
28078 | 327.76 | 167.51 | 167.51 | -36.53 | 1.037 | 457.85 | 1 | 329.1 | 95.67 | 0 | 0 | 0 | 0 | 0 | 0 | 0 | 0 | 0 | 0 | 329.1 | 0 | 0 | 0 | 0
28142 | 0 | 0 | 5.4 | -1.18 | 1.0231 | 13.77 | 0 | 10.6 | 1.78 | 0 | 0 | 0 | 0 | 0 | 0 | 0 | 0 | 0 | 0 | 10.6 | 0 | 0 | 0 | 0
28142 | 45.81 | -5.11 | 23.41 | -5.11 | 1.0231 | 53.51 | 1 | 46 | 10.06 | 0 | 0 | 0 | 0 | 0 | 0 | 0 | 0 | 0 | 0 | 46 | 0 | 0 | 0 | 0
25346 | 14.28 | -1.59 | 7.3 | -1.59 | 1.0192 | 15.91 | 1 | 14.33 | 5.52 | 0 | 0 | 0 | 0 | 0 | 0 | 0 | 0 | 0 | 0 | 14.3333 | 0 | 0 | 0 | 0
25346 | 0 | 0 | 7.3 | -1.59 | 1.0192 | 18.05 | 0 | 14.33 | 5.08 | 0 | 0 | 0 | 0 | 0 | 0 | 0 | 0 | 0 | 0 | 14.33 | 0 | 0 | 0 | 0
25346 | 0 | 0 | 7.3 | -1.59 | 1.0192 | 14.33 | 0 | 14.33 | 6 | 0 | 0 | 0 | 0 | 0 | 0 | 0 | 0 | 0 | 0 | 14.33 | 0 | 0 | 0 | 0
25346 | 10.0577 | 0 | 0 | 0 | 1 | 12.12 | 1 | 10.1 | 0.27 | 0 | 0 | 0 | 0 | 0 | 0 | 0 | 0 | 0 | 0 | 10.1 | 0 | 0 | 0 | 0
25385 | 0 | 0 | 15.28 | -3.33 | 1.0177 | 41.67 | 0 | 30.02 | 13.9 | 0 | 0 | 0 | 0 | 0 | 0 | 0 | 0 | 0 | 0 | 30.02 | 0 | 0 | 0 | 0
25385 | 29.9 | -3.33 | 15.28 | -3.33 | 1.0177 | 39.91 | 1 | 30.02 | 5.64 | 0 | 0 | 0 | 0 | 0 | 0 | 0 | 0 | 0 | 0 | 30.02 | 0 | 0 | 0 | 0
25385 | 29.9 | -3.33 | 15.28 | -3.33 | 1.0177 | 45.03 | 1 | 30.02 | 4.38 | 0 | 0 | 0 | 0 | 0 | 0 | 0 | 0 | 0 | 0 | 30.02 | 0 | 0 | 0 | 0
25385 | 29.89 | -3.33 | 15.28 | -3.33 | 1.0177 | 45.03 | 1 | 30.02 | 9.54 | 0 | 0 | 0 | 0 | 0 | 0 | 0 | 0 | 0 | 0 | 30.0167 | 0 | 0 | 0 | 0
25385 | 29.89 | -3.33 | 15.28 | -3.33 | 1.0354 | 33.65 | 1 | 30.02 | 12.84 | 0 | 0 | 0 | 0 | 0 | 0 | 0 | 0 | 0 | 0 | 30.0167 | 0 | 0 | 0 | 0
25385 | 29.89 | -3.33 | 15.28 | -3.33 | 1.0354 | 34.94 | 1 | 30.02 | 9.34 | 0 | 0 | 0 | 0 | 0 | 0 | 0 | 0 | 0 | 0 | 30.0167 | 0 | 0 | 0 | 0
25110 | 45.81 | 23.41 | 23.41 | -5.11 | 1.035 | 66.43 | 1 | 46 | 17.65 | 0 | 0 | 0 | 0 | 0 | 0 | 0 | 0 | 0 | 0 | 46 | 0 | 0 | 0 | 0
25110 | 26.2894 | 0 | 0 | 0 | 1 | 31.68 | 1 | 26.4 | 2.408 | 0 | 0 | 0 | 0 | 0 | 0 | 0 | 0 | 0 | 0 | 26.4 | 0 | 0 | 0 | 0
25830 | 217.11 | 89.51 | 110.96 | -24.2 | 1.0264 | 283.35 | 1 | 218 | 53.87 | 0 | 0 | 0 | 0 | 0 | 0 | 0 | 0 | 0 | 0 | 218 | 0 | 0 | 0 | 0
25830 | 217.11 | 89.51 | 110.96 | -24.2 | 1.0251 | 218 | 1 | 218 | 105.84 | 0 | 0 | 0 | 0 | 0 | 0 | 0 | 0 | 0 | 0 | 218 | 0 | 0 | 0 | 0
25830 | 137.44 | 70.24 | 70.24 | -15.32 | 1.0291 | 156.4 | 1 | 138 | 40.1 | 0 | 0 | 0 | 0 | 0 | 0 | 0 | 0 | 0 | 0 | 138 | 0 | 0 | 0 | 0
25375 | 58.26 | -3.35 | 29.78 | -6.49 | 1.0194 | 78.26 | 1 | 58.5 | 26.47 | 0 | 0 | 0 | 0 | 0 | 0 | 0 | 0 | 0 | 0 | 58.5 | 0 | 0 | 0 | 0
25375 | 0 | 0 | 5.09 | -1.11 | 1.0227 | 10.06 | 0 | 10 | 1.28 | 0 | 0 | 0 | 0 | 0 | 0 | 0 | 0 | 0 | 0 | 10 | 0 | 0 | 0 | 0
25400 | 54.63 | 26.44 | 27.92 | -6.09 | 1.038 | 71.31 | 1 | 54.85 | 8.58 | 0 | 0 | 0 | 0 | 0 | 0 | 0 | 0 | 0 | 0 | 54.85 | 0 | 0 | 0 | 0
25400 | 54.63 | 26.44 | 27.92 | -6.09 | 1.038 | 59.12 | 1 | 54.85 | 11.46 | 0 | 0 | 0 | 0 | 0 | 0 | 0 | 0 | 0 | 0 | 54.85 | 0 | 0 | 0 | 0
26116 | 108.59 | 7.19 | 31.95 | -21.6 | 1.0407 | 206.77 | 1 | 108.59 | 108.59 | 0 | 0 | 0 | 0 | 0 | 0 | 0 | 0 | 0 | 0 | 150 | 0 | 0 | 0 | 0
26053 | 0 | 0 | 102.72 | -22.4 | 1.0292 | 253.71 | 0 | 201.8 | 35.49 | 0 | 0 | 0 | 0 | 0 | 0 | 0 | 0 | 0 | 0 | 201.8 | 0 | 0 | 0 | 0
26053 | 200.98 | 102.72 | 102.72 | -22.4 | 0.9905 | 263.45 | 1 | 201.8 | 36.86 | 0 | 0 | 0 | 0 | 0 | 0 | 0 | 0 | 0 | 0 | 201.8 | 0 | 0 | 0 | 0
26053 | 200.98 | 102.72 | 102.72 | -22.4 | 0.9897 | 256.47 | 1 | 201.8 | 39.23 | 0 | 0 | 0 | 0 | 0 | 0 | 0 | 0 | 0 | 0 | 201.8 | 0 | 0 | 0 | 0
25110 | 45.81 | -5.11 | 23.41 | -5.11 | 0.9976 | 67.98 | 1 | 46 | 11.99 | 0 | 0 | 0 | 0 | 0 | 0 | 0 | 0 | 0 | 0 | 46 | 0 | 0 | 0 | 0
25289 | 209.15 | 106.89 | 106.89 | -23.31 | 1.015 | 210 | 1 | 210 | 31.18 | 0 | 0 | 0 | 0 | 0 | 0 | 0 | 0 | 0 | 0 | 210 | 0 | 0 | 0 | 0
25289 | 0 | 0 | 106.89 | -23.31 | 1.0192 | 271.5 | 0 | 210 | 23.07 | 0 | 0 | 0 | 0 | 0 | 0 | 0 | 0 | 0 | 0 | 210 | 0 | 0 | 0 | 0
25289 | 209.15 | 106.89 | 106.89 | -23.31 | 1.0149 | 315 | 1 | 210 | 88.56 | 0 | 0 | 0 | 0 | 0 | 0 | 0 | 0 | 0 | 0 | 210 | 0 | 0 | 0 | 0
25289 | 60.25 | 30.79 | 30.79 | -6.72 | 1.0167 | 69.59 | 1 | 60.5 | 26.43 | 0 | 0 | 0 | 0 | 0 | 0 | 0 | 0 | 0 | 0 | 60.5 | 0 | 0 | 0 | 0
25375 | 0 | 0 | 4.89 | -1.07 | 1.0233 | 12.23 | 0 | 9.6 | 1.1 | 0 | 0 | 0 | 0 | 0 | 0 | 0 | 0 | 0 | 0 | 9.6 | 0 | 0 | 0 | 0
25375 | 0 | 0 | 4.89 | -1.07 | 1.0233 | 9.71 | 0 | 9.6 | 4.7 | 0 | 0 | 0 | 0 | 0 | 0 | 0 | 0 | 0 | 0 | 9.6 | 0 | 0 | 0 | 0
25375 | 9.56 | -1.07 | 4.89 | -1.07 | 1.0204 | 12.63 | 1 | 9.6 | 1.74 | 0 | 0 | 0 | 0 | 0 | 0 | 0 | 0 | 0 | 0 | 9.6 | 0 | 0 | 0 | 0
25375 | 0 | 0 | 4.89 | -1.07 | 1.0204 | 9.6 | 0 | 9.6 | 3.32 | 0 | 0 | 0 | 0 | 0 | 0 | 0 | 0 | 0 | 0 | 9.6 | 0 | 0 | 0 | 0
25110 | 38.54 | -4.3 | 19.7 | -4.3 | 1.0171 | 46.02 | 1 | 38.7 | 5.16 | 0 | 0 | 0 | 0 | 0 | 0 | 0 | 0 | 0 | 0 | 38.7 | 0 | 0 | 0 | 0
25110 | 8.76 | 4.48 | 4.48 | -0.98 | 1.0296 | 9.77 | 1 | 8.8 | 2.82 | 0 | 0 | 0 | 0 | 0 | 0 | 0 | 0 | 0 | 0 | 8.8 | 0 | 0 | 0 | 0
25110 | 0 | 0 | 4.48 | -0.98 | 1.0296 | 8.8 | 0 | 8.8 | 1.21 | 0 | 0 | 0 | 0 | 0 | 0 | 0 | 0 | 0 | 0 | 8.8 | 0 | 0 | 0 | 0
25732 | 14.91 | -1.66 | 7.62 | -1.66 | 1.0231 | 14.97 | 1 | 14.97 | 7.33 | 0 | 0 | 0 | 0 | 0 | 0 | 0 | 0 | 0 | 0 | 14.98 | 0 | 0 | 0 | 0
25732 | 14.91 | -1.66 | 7.62 | -1.66 | 1.0231 | 14.97 | 1 | 14.97 | 6.36 | 0 | 0 | 0 | 0 | 0 | 0 | 0 | 0 | 0 | 0 | 14.975 | 0 | 0 | 0 | 0
28013 | 14.91 | -1.66 | 7.62 | -1.66 | 0.9856 | 14.97 | 1 | 14.97 | 7.08 | 0 | 0 | 0 | 0 | 0 | 0 | 0 | 0 | 0 | 0 | 14.98 | 0 | 0 | 0 | 0
28013 | 0 | 0 | 7.62 | -1.66 | 0.9862 | 18.74 | 0 | 14.97 | 6.68 | 0 | 0 | 0 | 0 | 0 | 0 | 0 | 0 | 0 | 0 | 14.975 | 0 | 0 | 0 | 0
25509 | 15.44 | 7.89 | 7.89 | -1.72 | 1.036 | 15.96 | 1 | 15.5 | 4.7 | 0 | 0 | 0 | 0 | 0 | 0 | 0 | 0 | 0 | 0 | 15.5 | 0 | 0 | 0 | 0
25509 | 0 | 0 | 7.89 | -1.72 | 1.036 | 15.85 | 0 | 15.5 | 5.11 | 0 | 0 | 0 | 0 | 0 | 0 | 0 | 0 | 0 | 0 | 15.5 | 0 | 0 | 0 | 0
25509 | 27.55 | 14.08 | 14.08 | -3.07 | 1.036 | 40.12 | 1 | 27.67 | 6.63 | 0 | 0 | 0 | 0 | 0 | 0 | 0 | 0 | 0 | 0 | 27.6667 | 0 | 0 | 0 | 0
25509 | 27.55 | 14.08 | 14.08 | -3.07 | 1.036 | 31.68 | 1 | 27.67 | 5.41 | 0 | 0 | 0 | 0 | 0 | 0 | 0 | 0 | 0 | 0 | 27.6667 | 0 | 0 | 0 | 0
25509 | 27.55 | 14.08 | 14.08 | -3.07 | 1.036 | 33.62 | 1 | 27.67 | 11.21 | 0 | 0 | 0 | 0 | 0 | 0 | 0 | 0 | 0 | 0 | 27.6667 | 0 | 0 | 0 | 0
25335 | 19.5179 | 0 | 0 | 0 | 1 | 23.52 | 1 | 19.6 | 2.013 | 0 | 0 | 0 | 0 | 0 | 0 | 0 | 0 | 0 | 0 | 19.6 | 0 | 0 | 0 | 0
25335 | 73.8891 | 0 | 0 | 0 | 1 | 89.04 | 1 | 74.2 | 9.757 | 0 | 0 | 0 | 0 | 0 | 0 | 0 | 0 | 0 | 0 | 74.2 | 0 | 0 | 0 | 0
26116 | 120.31 | -23.33 | 34.51 | -23.33 | 0.9801 | 180.55 | 1 | 120.31 | 120.31 | 0 | 0 | 0 | 0 | 0 | 0 | 0 | 0 | 0 | 0 | 162 | 0 | 0 | 0 | 0
25110 | 0 | 0 | 0 | 0 | 1.0192 | 40.95 | 0 | 28.5 | 4.31 | 0 | 0 | 0 | 0 | 0 | 0 | 0 | 0 | 0 | 0 | 28.5 | 0 | 0 | 0 | 0
25110 | 24.88 | 0 | 0 | 0 | 1.0192 | 36.32 | 1 | 24.88 | 24.88 | 0 | 0 | 0 | 0 | 0 | 0 | 0 | 0 | 0 | 0 | 28.5 | 0 | 0 | 0 | 0
28852 | 22.08 | 0 | 0 | 0 | 1.0324 | 51.46 | 1 | 22.08 | 22.08 | 0 | 0 | 0 | 0 | 0 | 0 | 0 | 0 | 0 | 0 | 35 | 0 | 0 | 0 | 0
28852 | 8.15 | 0 | 0 | 0 | 1.0324 | 11.36 | 1 | 8.15 | 8.15 | 0 | 0 | 0 | 0 | 0 | 0 | 0 | 0 | 0 | 0 | 11.1 | 0 | 0 | 0 | 0
28078 | 319.03 | 151.46 | 163.05 | -35.56 | 1.0204 | 383.27 | 1 | 320.33 | 56.99 | 0 | 0 | 0 | 0 | 0 | 0 | 0 | 0 | 0 | 0 | 320.3333 | 0 | 0 | 0 | 0
28078 | 319.03 | 151.46 | 163.05 | -35.56 | 1.0195 | 389.51 | 1 | 320.33 | 58.71 | 0 | 0 | 0 | 0 | 0 | 0 | 0 | 0 | 0 | 0 | 320.33 | 0 | 0 | 0 | 0
28078 | 319.03 | 151.46 | 163.05 | -35.56 | 1.019 | 444.98 | 1 | 320.33 | 127.84 | 0 | 0 | 0 | 0 | 0 | 0 | 0 | 0 | 0 | 0 | 320.33 | 0 | 0 | 0 | 0
28078 | 319.03 | 151.46 | 163.05 | -35.56 | 1.0217 | 446.37 | 1 | 320.33 | 140.3 | 0 | 0 | 0 | 0 | 0 | 0 | 0 | 0 | 0 | 0 | 320.3333 | 0 | 0 | 0 | 0
28078 | 319.03 | 151.46 | 163.05 | -35.56 | 1.0243 | 320.33 | 1 | 320.33 | 67.6 | 0 | 0 | 0 | 0 | 0 | 0 | 0 | 0 | 0 | 0 | 320.33 | 0 | 0 | 0 | 0
28078 | 0 | 0 | 163.05 | -35.56 | 1.0261 | 402.11 | 0 | 320.33 | 116.06 | 0 | 0 | 0 | 0 | 0 | 0 | 0 | 0 | 0 | 0 | 320.33 | 0 | 0 | 0 | 0
25236 | 44.82 | -4.99 | 22.9 | -4.99 | 1.0182 | 53.58 | 1 | 45 | 14.4 | 0 | 0 | 0 | 0 | 0 | 0 | 0 | 0 | 0 | 0 | 45 | 0 | 0 | 0 | 0
25236 | 44.82 | -4.99 | 22.9 | -4.99 | 1.0182 | 65.1 | 1 | 45 | 10.97 | 0 | 0 | 0 | 0 | 0 | 0 | 0 | 0 | 0 | 0 | 45 | 0 | 0 | 0 | 0
25236 | 0 | 0 | 7.2 | -1.57 | 1.0245 | 20.56 | 0 | 14.15 | 6.81 | 0 | 0 | 0 | 0 | 0 | 0 | 0 | 0 | 0 | 0 | 14.15 | 0 | 0 | 0 | 0
25236 | 0 | 0 | 7.2 | -1.57 | 1.0245 | 14.48 | 0 | 14.15 | 3.41 | 0 | 0 | 0 | 0 | 0 | 0 | 0 | 0 | 0 | 0 | 14.15 | 0 | 0 | 0 | 0
28852 | 48 | -5.35 | 24.53 | -5.35 | 1.0234 | 53.37 | 1 | 48.2 | 9.87 | 0 | 0 | 0 | 0 | 0 | 0 | 0 | 0 | 0 | 0 | 48.2 | 0 | 0 | 0 | 0
26116 | 168 | 35.78 | 35.78 | -24.19 | 1.0452 | 187.18 | 1 | 168 | 168 | 0 | 0 | 0 | 0 | 0 | 0 | 0 | 0 | 0 | 0 | 168 | 0 | 0 | 0 | 0
26116 | 81.91 | 21.73 | 21.73 | -14.69 | 1.0404 | 137.77 | 1 | 81.91 | 81.91 | 0 | 0 | 0 | 0 | 0 | 0 | 0 | 0 | 0 | 0 | 102 | 0 | 0 | 0 | 0
26116 | 0 | 0 | 19.17 | -12.96 | 1.0306 | 90.35 | 0 | 90 | 22.72 | 0 | 0 | 0 | 0 | 0 | 0 | 0 | 0 | 0 | 0 | 90 | 0 | 0 | 0 | 0
26116 | 8.45 | -1.63 | 2.42 | -1.63 | 1.0009 | 17.02 | 1 | 8.45 | 8.45 | 0 | 0 | 0 | 0 | 0 | 0 | 0 | 0 | 0 | 0 | 11.35 | 0 | 0 | 0 | 0
26116 | 9.76 | -1.63 | 2.42 | -1.63 | 1.0027 | 15.34 | 1 | 9.76 | 9.76 | 0 | 0 | 0 | 0 | 0 | 0 | 0 | 0 | 0 | 0 | 11.35 | 0 | 0 | 0 | 0
26116 | 8.7 | -1.25 | 1.85 | -1.25 | 1.0027 | 12.02 | 1 | 8.7 | 8.7 | 0 | 0 | 0 | 0 | 0 | 0 | 0 | 0 | 0 | 0 | 8.7 | 0 | 0 | 0 | 0
25289 | 0 | 0 | 98.64 | -21.51 | 1.007 | 250.69 | 0 | 193.8 | 53.79 | 0 | 0 | 0 | 0 | 0 | 0 | 0 | 0 | 0 | 0 | 193.8 | 0 | 0 | 0 | 0
25289 | 193.01 | 98.64 | 98.64 | -21.51 | 1.015 | 233.55 | 1 | 193.8 | 42.92 | 0 | 0 | 0 | 0 | 0 | 0 | 0 | 0 | 0 | 0 | 193.8 | 0 | 0 | 0 | 0
26133 | 1156.78 | 53.95 | 427.43 | -95.24 | 1.025 | 1398.26 | 1 | 1161.5 | 165.83 | 0 | 0 | 0 | 0 | 0 | 0 | 0 | 0 | 0 | 0 | 1161.5 | 0 | 0 | 0 | 0
26133 | 1156.78 | 53.95 | 427.43 | -95.24 | 1.0249 | 1384.26 | 1 | 1161.5 | 130.25 | 0 | 0 | 0 | 0 | 0 | 0 | 0 | 0 | 0 | 0 | 1161.5 | 0 | 0 | 0 | 0
25364 | 0 | 0 | 6.82 | -1.49 | 1.0259 | 13.4 | 0 | 13.4 | 1.46 | 0 | 0 | 0 | 0 | 0 | 0 | 0 | 0 | 0 | 0 | 13.4 | 0 | 0 | 0 | 0
25364 | 0 | 0 | 6.82 | -1.49 | 1.0259 | 15.79 | 0 | 13.4 | 6.26 | 0 | 0 | 0 | 0 | 0 | 0 | 0 | 0 | 0 | 0 | 13.4 | 0 | 0 | 0 | 0
25364 | 22.41 | 11.45 | 11.45 | -2.5 | 1.0412 | 23.42 | 1 | 22.5 | 5.58 | 0 | 0 | 0 | 0 | 0 | 0 | 0 | 0 | 0 | 0 | 22.5 | 0 | 0 | 0 | 0
26146 | 0 | 0 | 0 | 0 | 1.0285 | 175.64 | 0 | 117.18 | 20.74 | 0 | 0 | 0 | 0 | 0 | 0 | 0 | 0 | 0 | 0 | 117.18 | 0 | 0 | 0 | 0
26146 | 117.18 | 0 | 0 | 0 | 1.0286 | 138.09 | 1 | 117.18 | 117.18 | 0 | 0 | 0 | 0 | 0 | 0 | 0 | 0 | 0 | 0 | 117.18 | 0 | 0 | 0 | 0
26146 | 114.33 | 0 | 0 | 0 | 1.0286 | 133.03 | 1 | 114.33 | 114.33 | 0 | 0 | 0 | 0 | 0 | 0 | 0 | 0 | 0 | 0 | 117.18 | 0 | 0 | 0 | 0
26146 | 95.92 | 0 | 0 | 0 | 1.0286 | 125.4 | 1 | 95.92 | 95.92 | 0 | 0 | 0 | 0 | 0 | 0 | 0 | 0 | 0 | 0 | 117.18 | 0 | 0 | 0 | 0
26146 | 0 | 0 | 0 | 0 | 1.0285 | 149.89 | 0 | 117.18 | 35.87 | 0 | 0 | 0 | 0 | 0 | 0 | 0 | 0 | 0 | 0 | 117.18 | 0 | 0 | 0 | 0
26116 | 66 | 0 | 0 | 0 | 1.0192 | 80.72 | 1 | 66 | 66 | 0 | 0 | 0 | 0 | 0 | 0 | 0 | 0 | 0 | 0 | 66 | 0 | 0 | 0 | 0
26163 | 131.94 | 0 | 0 | 0 | 0.9986 | 289.78 | 1 | 131.94 | 131.94 | 0 | 0 | 0 | 0 | 0 | 0 | 0 | 0 | 0 | 0 | 225 | 0 | 0 | 0 | 0
26163 | 114.12 | 0 | 0 | 0 | 0.9986 | 250.77 | 1 | 114.12 | 114.12 | 0 | 0 | 0 | 0 | 0 | 0 | 0 | 0 | 0 | 0 | 199 | 0 | 0 | 0 | 0
26163 | 0 | 0 | 0 | 0 | 1.0297 | 259.03 | 0 | 199 | 66.72 | 0 | 0 | 0 | 0 | 0 | 0 | 0 | 0 | 0 | 0 | 199 | 0 | 0 | 0 | 0
26163 | 597.56 | -66.6 | 305.4 | -66.6 | 1.0202 | 716.41 | 1 | 600 | 194.01 | 0 | 0 | 0 | 0 | 0 | 0 | 0 | 0 | 0 | 0 | 600 | 0 | 0 | 0 | 0
26163 | 303.87 | -33.87 | 155.3 | -33.87 | 1.0205 | 407.08 | 1 | 305.1 | 83.01 | 0 | 0 | 0 | 0 | 0 | 0 | 0 | 0 | 0 | 0 | 305.1049 | 0 | 0 | 0 | 0
26163 | 298.78 | -33.3 | 152.7 | -33.3 | 1.0204 | 390.91 | 1 | 300 | 68.61 | 0 | 0 | 0 | 0 | 0 | 0 | 0 | 0 | 0 | 0 | 300 | 0 | 0 | 0 | 0
26163 | 298.78 | -33.3 | 152.7 | -33.3 | 1.0203 | 342.41 | 1 | 300 | 129.24 | 0 | 0 | 0 | 0 | 0 | 0 | 0 | 0 | 0 | 0 | 300 | 0 | 0 | 0 | 0
25110 | 77.68 | -8.66 | 39.7 | -8.66 | 1.0192 | 78 | 1 | 78 | 25.92 | 0 | 0 | 0 | 0 | 0 | 0 | 0 | 0 | 0 | 0 | 78 | 0 | 0 | 0 | 0
25110 | 77.68 | -8.66 | 39.7 | -8.66 | 1.0192 | 107.05 | 1 | 78 | 27.78 | 0 | 0 | 0 | 0 | 0 | 0 | 0 | 0 | 0 | 0 | 78 | 0 | 0 | 0 | 0
25110 | 77.68 | -8.66 | 39.7 | -8.66 | 1.0192 | 78 | 1 | 78 | 31.99 | 0 | 0 | 0 | 0 | 0 | 0 | 0 | 0 | 0 | 0 | 78 | 0 | 0 | 0 | 0
28013 | 0 | 0 | 117.07 | -25.53 | 1.0213 | 310.86 | 0 | 230 | 58.82 | 0 | 0 | 0 | 0 | 0 | 0 | 0 | 0 | 0 | 0 | 230 | 0 | 0 | 0 | 0
28013 | 229.07 | -25.53 | 117.07 | -25.53 | 1.0023 | 249.38 | 1 | 230 | 24.33 | 0 | 0 | 0 | 0 | 0 | 0 | 0 | 0 | 0 | 0 | 230 | 0 | 0 | 0 | 0
28013 | 0 | 0 | 106.87 | -23.31 | 1.0213 | 290.79 | 0 | 209.97 | 101.9 | 0 | 0 | 0 | 0 | 0 | 0 | 0 | 0 | 0 | 0 | 209.97 | 0 | 0 | 0 | 0
28013 | 209.12 | -23.31 | 106.87 | -23.31 | 1.0034 | 242.11 | 1 | 209.97 | 36.93 | 0 | 0 | 0 | 0 | 0 | 0 | 0 | 0 | 0 | 0 | 209.97 | 0 | 0 | 0 | 0
28013 | 209.11 | -23.31 | 106.87 | -23.31 | 0.999 | 220.97 | 1 | 209.97 | 51.79 | 0 | 0 | 0 | 0 | 0 | 0 | 0 | 0 | 0 | 0 | 209.9667 | 0 | 0 | 0 | 0
28013 | 107.76 | -12.01 | 55.07 | -12.01 | 1 | 122.45 | 1 | 108.2 | 13.94 | 0 | 0 | 0 | 0 | 0 | 0 | 0 | 0 | 0 | 0 | 108.2 | 0 | 0 | 0 | 0
28013 | 107.76 | -12.01 | 55.07 | -12.01 | 1.0002 | 122.66 | 1 | 108.2 | 43.48 | 0 | 0 | 0 | 0 | 0 | 0 | 0 | 0 | 0 | 0 | 108.2 | 0 | 0 | 0 | 0
28013 | 107.76 | -12.01 | 55.07 | -12.01 | 1 | 114.24 | 1 | 108.2 | 49.84 | 0 | 0 | 0 | 0 | 0 | 0 | 0 | 0 | 0 | 0 | 108.2 | 0 | 0 | 0 | 0
28013 | 107.76 | -12.01 | 55.07 | -12.01 | 1.0001 | 129.53 | 1 | 108.2 | 30.35 | 0 | 0 | 0 | 0 | 0 | 0 | 0 | 0 | 0 | 0 | 108.2 | 0 | 0 | 0 | 0
28013 | 107.76 | -12.01 | 55.07 | -12.01 | 1.0048 | 136.21 | 1 | 108.2 | 31.36 | 0 | 0 | 0 | 0 | 0 | 0 | 0 | 0 | 0 | 0 | 108.2 | 0 | 0 | 0 | 0
28013 | 107.76 | -12.01 | 55.07 | -12.01 | 0.9993 | 153.97 | 1 | 108.2 | 22.23 | 0 | 0 | 0 | 0 | 0 | 0 | 0 | 0 | 0 | 0 | 108.2 | 0 | 0 | 0 | 0
25110 | 38.94 | 19.9 | 19.9 | -4.34 | 1.04 | 48.44 | 1 | 39.1 | 18.23 | 0 | 0 | 0 | 0 | 0 | 0 | 0 | 0 | 0 | 0 | 39.1 | 0 | 0 | 0 | 0
25509 | 35.65 | -3.97 | 18.22 | -3.97 | 1.0115 | 40.01 | 1 | 35.8 | 16.25 | 0 | 0 | 0 | 0 | 0 | 0 | 0 | 0 | 0 | 0 | 35.8 | 0 | 0 | 0 | 0
25509 | 35.65 | -3.97 | 18.22 | -3.97 | 1.0115 | 35.8 | 1 | 35.8 | 12.25 | 0 | 0 | 0 | 0 | 0 | 0 | 0 | 0 | 0 | 0 | 35.8 | 0 | 0 | 0 | 0
25509 | 35.65 | -3.97 | 18.22 | -3.97 | 1.0152 | 43.35 | 1 | 35.8 | 10.38 | 0 | 0 | 0 | 0 | 0 | 0 | 0 | 0 | 0 | 0 | 35.8 | 0 | 0 | 0 | 0
26201 | 1674.9524 | 0 | 0 | 0 | 1 | 2018.4 | 1 | 1682 | 8.834 | 0 | 0 | 0 | 0 | 0 | 0 | 0 | 0 | 0 | 0 | 1682 | 0 | 0 | 0 | 0
23418 | 11.9497 | 0 | 0 | 0 | 1 | 14.4 | 1 | 12 | 1.436 | 0 | 0 | 0 | 0 | 0 | 0 | 0 | 0 | 0 | 0 | 12 | 0 | 0 | 0 | 0
25236 | 21.31 | 10.89 | 10.89 | -2.38 | 1.0267 | 23.6 | 1 | 21.4 | 9.71 | 0 | 0 | 0 | 0 | 0 | 0 | 0 | 0 | 0 | 0 | 21.4 | 0 | 0 | 0 | 0
25236 | 21.31 | 10.89 | 10.89 | -2.38 | 1.0267 | 32.1 | 1 | 21.4 | 10 | 0 | 0 | 0 | 0 | 0 | 0 | 0 | 0 | 0 | 0 | 21.4 | 0 | 0 | 0 | 0
26116 | 83.11 | -14.69 | 21.73 | -14.69 | 0.9747 | 130.23 | 1 | 83.11 | 83.11 | 0 | 0 | 0 | 0 | 0 | 0 | 0 | 0 | 0 | 0 | 102 | 0 | 0 | 0 | 0
28078 | 273.29 | -30.46 | 139.67 | -30.46 | 1.0091 | 274.4 | 1 | 274.4 | 124.17 | 0 | 0 | 0 | 0 | 0 | 0 | 0 | 0 | 0 | 0 | 274.4 | 0 | 0 | 0 | 0
28078 | 273.29 | -30.46 | 139.67 | -30.46 | 1.0082 | 276.92 | 1 | 274.4 | 75.93 | 0 | 0 | 0 | 0 | 0 | 0 | 0 | 0 | 0 | 0 | 274.4 | 0 | 0 | 0 | 0
28078 | 273.29 | -30.46 | 139.67 | -30.46 | 1.0073 | 325.12 | 1 | 274.4 | 71.7 | 0 | 0 | 0 | 0 | 0 | 0 | 0 | 0 | 0 | 0 | 274.4 | 0 | 0 | 0 | 0
25110 | 45.81 | -2.25 | 23.41 | -5.11 | 1.0099 | 46 | 1 | 46 | 11.24 | 0 | 0 | 0 | 0 | 0 | 0 | 0 | 0 | 0 | 0 | 46 | 0 | 0 | 0 | 0
25335 | 45.8073 | 0 | 0 | 0 | 1 | 55.2 | 1 | 46 | 0 | 0 | 0 | 0 | 0 | 0 | 0 | 0 | 0 | 0 | 0 | 46 | 0 | 0 | 0 | 0
25110 | 31.27 | 15.98 | 15.98 | -3.49 | 1.04 | 41.62 | 1 | 31.4 | 13.48 | 0 | 0 | 0 | 0 | 0 | 0 | 0 | 0 | 0 | 0 | 31.4 | 0 | 0 | 0 | 0
25110 | 31.27 | -3.49 | 15.98 | -3.49 | 1.0192 | 38.22 | 1 | 31.4 | 7.62 | 0 | 0 | 0 | 0 | 0 | 0 | 0 | 0 | 0 | 0 | 31.4 | 0 | 0 | 0 | 0
25110 | 31.27 | -3.49 | 15.98 | -3.49 | 1.0192 | 31.91 | 1 | 31.4 | 14.09 | 0 | 0 | 0 | 0 | 0 | 0 | 0 | 0 | 0 | 0 | 31.4 | 0 | 0 | 0 | 0
26116 | 110.94 | -19.87 | 29.39 | -19.87 | 1.0281 | 183.52 | 1 | 110.94 | 110.94 | 0 | 0 | 0 | 0 | 0 | 0 | 0 | 0 | 0 | 0 | 138 | 0 | 0 | 0 | 0
26116 | 32.51 | 0 | 0 | 0 | 1.04 | 54.38 | 1 | 32.51 | 32.51 | 0 | 0 | 0 | 0 | 0 | 0 | 0 | 0 | 0 | 0 | 44.25 | 0 | 0 | 0 | 0
26116 | 44.25 | 0 | 0 | 0 | 1.04 | 44.25 | 1 | 44.25 | 44.25 | 0 | 0 | 0 | 0 | 0 | 0 | 0 | 0 | 0 | 0 | 44.25 | 0 | 0 | 0 | 0
26116 | 35.46 | 0 | 0 | 0 | 1.04 | 61.76 | 1 | 35.46 | 35.46 | 0 | 0 | 0 | 0 | 0 | 0 | 0 | 0 | 0 | 0 | 44.25 | 0 | 0 | 0 | 0
26116 | 28.33 | 0 | 0 | 0 | 1.04 | 54.79 | 1 | 28.33 | 28.33 | 0 | 0 | 0 | 0 | 0 | 0 | 0 | 0 | 0 | 0 | 44.25 | 0 | 0 | 0 | 0
25289 | 0 | 0 | 29.22 | -6.37 | 1.04 | 60.31 | 0 | 57.4 | 18.3 | 0 | 0 | 0 | 0 | 0 | 0 | 0 | 0 | 0 | 0 | 57.4 | 0 | 0 | 0 | 0
25618 | 30 | -3.34 | 15.33 | -3.34 | 1.0187 | 30.58 | 1 | 30.13 | 7.93 | 0 | 0 | 0 | 0 | 0 | 0 | 0 | 0 | 0 | 0 | 30.125 | 0 | 0 | 0 | 0
25618 | 30 | -3.34 | 15.33 | -3.34 | 1.0187 | 30.81 | 1 | 30.13 | 5.07 | 0 | 0 | 0 | 0 | 0 | 0 | 0 | 0 | 0 | 0 | 30.125 | 0 | 0 | 0 | 0
25618 | 30.01 | -3.34 | 15.33 | -3.34 | 1.0187 | 34.83 | 1 | 30.13 | 7.27 | 0 | 0 | 0 | 0 | 0 | 0 | 0 | 0 | 0 | 0 | 30.13 | 0 | 0 | 0 | 0
25618 | 30.01 | -3.34 | 15.33 | -3.34 | 1.0187 | 38.3 | 1 | 30.13 | 8.81 | 0 | 0 | 0 | 0 | 0 | 0 | 0 | 0 | 0 | 0 | 30.13 | 0 | 0 | 0 | 0
25618 | 40.83 | -4.55 | 20.87 | -4.55 | 1.0187 | 55.34 | 1 | 41 | 10.16 | 0 | 0 | 0 | 0 | 0 | 0 | 0 | 0 | 0 | 0 | 41 | 0 | 0 | 0 | 0
25618 | 40.83 | -4.55 | 20.87 | -4.55 | 1.0187 | 48.01 | 1 | 41 | 14.28 | 0 | 0 | 0 | 0 | 0 | 0 | 0 | 0 | 0 | 0 | 41 | 0 | 0 | 0 | 0
25618 | 40.83 | -4.55 | 20.87 | -4.55 | 1.0187 | 41 | 1 | 41 | 8.84 | 0 | 0 | 0 | 0 | 0 | 0 | 0 | 0 | 0 | 0 | 41 | 0 | 0 | 0 | 0
28852 | 103.47 | 0 | 0 | 0 | 1.0329 | 174.4 | 1 | 103.47 | 103.47 | 0 | 0 | 0 | 0 | 0 | 0 | 0 | 0 | 0 | 0 | 140 | 0 | 0 | 0 | 0
28852 | 0 | 0 | 0 | 0 | 1.0328 | 195.83 | 0 | 140 | 19.13 | 0 | 0 | 0 | 0 | 0 | 0 | 0 | 0 | 0 | 0 | 140 | 0 | 0 | 0 | 0
28852 | 16.45 | 0 | 0 | 0 | 1.0328 | 22.48 | 1 | 16.45 | 16.45 | 0 | 0 | 0 | 0 | 0 | 0 | 0 | 0 | 0 | 0 | 20 | 0 | 0 | 0 | 0
28852 | 10 | 0 | 0 | 0 | 1.0375 | 10 | 1 | 10 | 10 | 0 | 0 | 0 | 0 | 0 | 0 | 0 | 0 | 0 | 0 | 10 | 0 | 0 | 0 | 0
28365 | 58.66 | 29.98 | 29.98 | -6.54 | 1.0131 | 61.04 | 1 | 58.9 | 20.37 | 0 | 0 | 0 | 0 | 0 | 0 | 0 | 0 | 0 | 0 | 58.9 | 0 | 0 | 0 | 0
28417 | 39.87 | 10.54 | 10.54 | -7.13 | 1.0476 | 49.72 | 1 | 39.87 | 39.87 | 0 | 0 | 0 | 0 | 0 | 0 | 0 | 0 | 0 | 0 | 49.5 | 0 | 0 | 0 | 0
28474 | 60.25 | 30.79 | 30.79 | -6.72 | 1.0601 | 86.7 | 1 | 60.5 | 25.38 | 0 | 0 | 0 | 0 | 0 | 0 | 0 | 0 | 0 | 0 | 60.5 | 0 | 0 | 0 | 0
28885 | 7.16 | 0 | 0 | 0 | 1.0241 | 13.99 | 1 | 7.16 | 7.16 | 0 | 0 | 0 | 0 | 0 | 0 | 0 | 0 | 0 | 0 | 12 | 0 | 0 | 0 | 0
28885 | 10.6 | 0 | 0 | 0 | 1.0242 | 14.15 | 1 | 10.6 | 10.6 | 0 | 0 | 0 | 0 | 0 | 0 | 0 | 0 | 0 | 0 | 12 | 0 | 0 | 0 | 0
28885 | 2.3899 | 0 | 0 | 0 | 1 | 2.88 | 1 | 2.4 | 0.107 | 0 | 0 | 0 | 0 | 0 | 0 | 0 | 0 | 0 | 0 | 2.4 | 0 | 0 | 0 | 0
28885 | 0 | 0 | 0 | 0 | 1.0238 | 32.4 | 0 | 21.6 | 10.04 | 0 | 0 | 0 | 0 | 0 | 0 | 0 | 0 | 0 | 0 | 21.6 | 0 | 0 | 0 | 0
28885 | 12.85 | 0 | 0 | 0 | 1.0244 | 16.82 | 1 | 12.85 | 12.85 | 0 | 0 | 0 | 0 | 0 | 0 | 0 | 0 | 0 | 0 | 14.8 | 0 | 0 | 0 | 0
28885 | 0 | 0 | 0 | 0 | 1.0244 | 16.67 | 0 | 14.8 | 5.03 | 0 | 0 | 0 | 0 | 0 | 0 | 0 | 0 | 0 | 0 | 14.8 | 0 | 0 | 0 | 0
28885 | 9.9581 | 0 | 0 | 0 | 1 | 12 | 1 | 10 | 1.571 | 0 | 0 | 0 | 0 | 0 | 0 | 0 | 0 | 0 | 0 | 10 | 0 | 0 | 0 | 0
28885 | 9.1615 | 0 | 0 | 0 | 1 | 11.04 | 1 | 9.2 | 1.387 | 0 | 0 | 0 | 0 | 0 | 0 | 0 | 0 | 0 | 0 | 9.2 | 0 | 0 | 0 | 0
28885 | 19.5179 | 0 | 0 | 0 | 1 | 23.52 | 1 | 19.6 | 3.053 | 0 | 0 | 0 | 0 | 0 | 0 | 0 | 0 | 0 | 0 | 19.6 | 0 | 0 | 0 | 0
28885 | 52.28 | 0 | 0 | 0 | 1.0459 | 75.46 | 1 | 52.28 | 52.28 | 0 | 0 | 0 | 0 | 0 | 0 | 0 | 0 | 0 | 0 | 52.28 | 0 | 0 | 0 | 0
28885 | 0 | 0 | 0 | 0 | 1.0524 | 52.6 | 0 | 52.28 | 17.79 | 0 | 0 | 0 | 0 | 0 | 0 | 0 | 0 | 0 | 0 | 52.2833 | 0 | 0 | 0 | 0
28885 | 44.47 | 0 | 0 | 0 | 1.0459 | 75.56 | 1 | 44.47 | 44.47 | 0 | 0 | 0 | 0 | 0 | 0 | 0 | 0 | 0 | 0 | 52.2833 | 0 | 0 | 0 | 0
28885 | 38.89 | 0 | 0 | 0 | 1.0459 | 70.78 | 1 | 38.89 | 38.89 | 0 | 0 | 0 | 0 | 0 | 0 | 0 | 0 | 0 | 0 | 52.28 | 0 | 0 | 0 | 0
28885 | 25.36 | 0 | 0 | 0 | 1.046 | 54.29 | 1 | 25.36 | 25.36 | 0 | 0 | 0 | 0 | 0 | 0 | 0 | 0 | 0 | 0 | 52.28 | 0 | 0 | 0 | 0
28885 | 38.36 | 0 | 0 | 0 | 1.046 | 59.41 | 1 | 38.36 | 38.36 | 0 | 0 | 0 | 0 | 0 | 0 | 0 | 0 | 0 | 0 | 52.28 | 0 | 0 | 0 | 0
28885 | 26.15 | 0 | 0 | 0 | 1.0459 | 60 | 1 | 26.15 | 26.15 | 0 | 0 | 0 | 0 | 0 | 0 | 0 | 0 | 0 | 0 | 41.62 | 0 | 0 | 0 | 0
28885 | 0 | 0 | 0 | 0 | 1.0459 | 41.62 | 0 | 41.62 | 10.17 | 0 | 0 | 0 | 0 | 0 | 0 | 0 | 0 | 0 | 0 | 41.62 | 0 | 0 | 0 | 0
28885 | 31.57 | 0 | 0 | 0 | 1.046 | 48.33 | 1 | 31.57 | 31.57 | 0 | 0 | 0 | 0 | 0 | 0 | 0 | 0 | 0 | 0 | 41.6167 | 0 | 0 | 0 | 0
28885 | 35.98 | 0 | 0 | 0 | 1.046 | 46.22 | 1 | 35.98 | 35.98 | 0 | 0 | 0 | 0 | 0 | 0 | 0 | 0 | 0 | 0 | 41.6167 | 0 | 0 | 0 | 0
28885 | 0 | 0 | 0 | 0 | 1.0459 | 42.61 | 0 | 41.62 | 4.37 | 0 | 0 | 0 | 0 | 0 | 0 | 0 | 0 | 0 | 0 | 41.6167 | 0 | 0 | 0 | 0
28885 | 28.27 | 0 | 0 | 0 | 1.0459 | 43.76 | 1 | 28.27 | 28.27 | 0 | 0 | 0 | 0 | 0 | 0 | 0 | 0 | 0 | 0 | 41.6167 | 0 | 0 | 0 | 0
28885 | 23.52 | 0 | 0 | 0 | 0.9929 | 29.13 | 1 | 23.52 | 23.52 | 0 | 0 | 0 | 0 | 0 | 0 | 0 | 0 | 0 | 0 | 29.1333 | 0 | 0 | 0 | 0
28885 | 25.12 | 0 | 0 | 0 | 0.9929 | 41.58 | 1 | 25.12 | 25.12 | 0 | 0 | 0 | 0 | 0 | 0 | 0 | 0 | 0 | 0 | 29.13 | 0 | 0 | 0 | 0
28885 | 21.58 | 0 | 0 | 0 | 0.9929 | 29.13 | 1 | 21.58 | 21.58 | 0 | 0 | 0 | 0 | 0 | 0 | 0 | 0 | 0 | 0 | 29.1333 | 0 | 0 | 0 | 0
28885 | 29.13 | 0 | 0 | 0 | 0.993 | 36.93 | 1 | 29.13 | 29.13 | 0 | 0 | 0 | 0 | 0 | 0 | 0 | 0 | 0 | 0 | 29.1333 | 0 | 0 | 0 | 0
28885 | 20.69 | 0 | 0 | 0 | 0.993 | 37.6 | 1 | 20.69 | 20.69 | 0 | 0 | 0 | 0 | 0 | 0 | 0 | 0 | 0 | 0 | 29.1333 | 0 | 0 | 0 | 0
28885 | 22.2 | 0 | 0 | 0 | 0.9929 | 31.85 | 1 | 22.2 | 22.2 | 0 | 0 | 0 | 0 | 0 | 0 | 0 | 0 | 0 | 0 | 29.13 | 0 | 0 | 0 | 0
28885 | 6.66 | 0 | 0 | 0 | 1.0192 | 22.4 | 1 | 6.66 | 6.66 | 0 | 0 | 0 | 0 | 0 | 0 | 0 | 0 | 0 | 0 | 16 | 0 | 0 | 0 | 0
28885 | 15.36 | 0 | 0 | 0 | 1.0192 | 20.12 | 1 | 15.36 | 15.36 | 0 | 0 | 0 | 0 | 0 | 0 | 0 | 0 | 0 | 0 | 16 | 0 | 0 | 0 | 0
28885 | 13.52 | 0 | 0 | 0 | 1.0192 | 19.38 | 1 | 13.52 | 13.52 | 0 | 0 | 0 | 0 | 0 | 0 | 0 | 0 | 0 | 0 | 16 | 0 | 0 | 0 | 0
28885 | 0 | 0 | 0 | 0 | 1.0192 | 16.06 | 0 | 16 | 6.54 | 0 | 0 | 0 | 0 | 0 | 0 | 0 | 0 | 0 | 0 | 16 | 0 | 0 | 0 | 0
28885 | 40.21 | 10.65 | 10.65 | -7.2 | 1.0283 | 56.83 | 1 | 40.21 | 40.21 | 0 | 0 | 0 | 0 | 0 | 0 | 0 | 0 | 0 | 0 | 50 | 0 | 0 | 0 | 0
30374 | 0 | 0 | 0 | 0 | 1.0231 | 187.71 | 0 | 133.4 | 49.84 | 0 | 0 | 0 | 0 | 0 | 0 | 0 | 0 | 0 | 0 | 133.4 | 0 | 0 | 0 | 0
28770 | 132.79 | 67.87 | 67.87 | -14.8 | 1.0324 | 143.31 | 1 | 133.33 | 29.41 | 0 | 0 | 0 | 0 | 0 | 0 | 0 | 0 | 0 | 0 | 133.3333 | 0 | 0 | 0 | 0
28770 | 132.79 | 67.87 | 67.87 | -14.8 | 1.0306 | 179.85 | 1 | 133.33 | 17.28 | 0 | 0 | 0 | 0 | 0 | 0 | 0 | 0 | 0 | 0 | 133.3333 | 0 | 0 | 0 | 0
28770 | 0 | 0 | 67.87 | -14.8 | 1.0245 | 189.54 | 0 | 133.33 | 51.29 | 0 | 0 | 0 | 0 | 0 | 0 | 0 | 0 | 0 | 0 | 133.3333 | 0 | 0 | 0 | 0
28770 | 132.79 | 67.87 | 67.87 | -14.8 | 1.0295 | 164.9 | 1 | 133.33 | 60.11 | 0 | 0 | 0 | 0 | 0 | 0 | 0 | 0 | 0 | 0 | 133.3333 | 0 | 0 | 0 | 0
28770 | 132.79 | 67.87 | 67.87 | -14.8 | 1.0285 | 190.56 | 1 | 133.33 | 39.93 | 0 | 0 | 0 | 0 | 0 | 0 | 0 | 0 | 0 | 0 | 133.33 | 0 | 0 | 0 | 0
28770 | 132.79 | 67.87 | 67.87 | -14.8 | 1.0315 | 150.59 | 1 | 133.33 | 18.33 | 0 | 0 | 0 | 0 | 0 | 0 | 0 | 0 | 0 | 0 | 133.3333 | 0 | 0 | 0 | 0
28770 | 7.17 | 3.66 | 3.66 | -0.8 | 1.0252 | 7.2 | 1 | 7.2 | 2.31 | 0 | 0 | 0 | 0 | 0 | 0 | 0 | 0 | 0 | 0 | 7.2 | 0 | 0 | 0 | 0
28474 | 52.78 | 26.98 | 26.98 | -5.88 | 0.9968 | 60.27 | 1 | 53 | 10.77 | 0 | 0 | 0 | 0 | 0 | 0 | 0 | 0 | 0 | 0 | 53 | 0 | 0 | 0 | 0
28474 | 52.78 | 26.98 | 26.98 | -5.88 | 0.9973 | 60.21 | 1 | 53 | 12.93 | 0 | 0 | 0 | 0 | 0 | 0 | 0 | 0 | 0 | 0 | 53 | 0 | 0 | 0 | 0
28013 | 172.1 | -19.18 | 87.96 | -19.18 | 1.027 | 220.62 | 1 | 172.8 | 17.76 | 0 | 0 | 0 | 0 | 0 | 0 | 0 | 0 | 0 | 0 | 172.8 | 0 | 0 | 0 | 0
28013 | 172.1 | -19.18 | 87.96 | -19.18 | 1.0267 | 202.44 | 1 | 172.8 | 28.71 | 0 | 0 | 0 | 0 | 0 | 0 | 0 | 0 | 0 | 0 | 172.8 | 0 | 0 | 0 | 0
28013 | 172.1 | -19.18 | 87.96 | -19.18 | 1.0274 | 203.64 | 1 | 172.8 | 58.63 | 0 | 0 | 0 | 0 | 0 | 0 | 0 | 0 | 0 | 0 | 172.8 | 0 | 0 | 0 | 0
28013 | 172.1 | -19.18 | 87.96 | -19.18 | 1.0268 | 200.77 | 1 | 172.8 | 73.47 | 0 | 0 | 0 | 0 | 0 | 0 | 0 | 0 | 0 | 0 | 172.8 | 0 | 0 | 0 | 0
28013 | 172.1 | -19.18 | 87.96 | -19.18 | 1.0275 | 179.89 | 1 | 172.8 | 17.79 | 0 | 0 | 0 | 0 | 0 | 0 | 0 | 0 | 0 | 0 | 172.8 | 0 | 0 | 0 | 0
28013 | 172.1 | -19.18 | 87.96 | -19.18 | 1.0271 | 227.33 | 1 | 172.8 | 39.13 | 0 | 0 | 0 | 0 | 0 | 0 | 0 | 0 | 0 | 0 | 172.8 | 0 | 0 | 0 | 0
28365 | 25.6 | 13.08 | 13.08 | -2.85 | 1.0347 | 30.9 | 1 | 25.7 | 7.01 | 0 | 0 | 0 | 0 | 0 | 0 | 0 | 0 | 0 | 0 | 25.7 | 0 | 0 | 0 | 0
28365 | 25.6 | 13.08 | 13.08 | -2.85 | 1.0347 | 34.85 | 1 | 25.7 | 7.17 | 0 | 0 | 0 | 0 | 0 | 0 | 0 | 0 | 0 | 0 | 25.7 | 0 | 0 | 0 | 0
28013 | 331.65 | 169.5 | 169.5 | -36.96 | 0.9867 | 376.57 | 1 | 333 | 143.29 | 0 | 0 | 0 | 0 | 0 | 0 | 0 | 0 | 0 | 0 | 333 | 0 | 0 | 0 | 0
28013 | 331.65 | 169.5 | 169.5 | -36.96 | 0.9917 | 366.05 | 1 | 333 | 36.22 | 0 | 0 | 0 | 0 | 0 | 0 | 0 | 0 | 0 | 0 | 333 | 0 | 0 | 0 | 0
28143 | 0 | 0 | 3.72 | -0.81 | 1.0172 | 7.46 | 0 | 7.3 | 2.42 | 0 | 0 | 0 | 0 | 0 | 0 | 0 | 0 | 0 | 0 | 7.3 | 0 | 0 | 0 | 0
28143 | 49.6 | 25.35 | 25.35 | -5.53 | 1.0172 | 71.1 | 1 | 49.8 | 12.6 | 0 | 0 | 0 | 0 | 0 | 0 | 0 | 0 | 0 | 0 | 49.8 | 0 | 0 | 0 | 0
28143 | 23.4 | 11.96 | 11.96 | -2.61 | 1.0192 | 24.65 | 1 | 23.5 | 10.73 | 0 | 0 | 0 | 0 | 0 | 0 | 0 | 0 | 0 | 0 | 23.5 | 0 | 0 | 0 | 0
28885 | 15.42 | 0 | 0 | 0 | 1.04 | 25.32 | 1 | 15.42 | 15.42 | 0 | 0 | 0 | 0 | 0 | 0 | 0 | 0 | 0 | 0 | 20.8333 | 0 | 0 | 0 | 0
28885 | 0 | 0 | 0 | 0 | 1.04 | 26.78 | 0 | 20.83 | 7.1 | 0 | 0 | 0 | 0 | 0 | 0 | 0 | 0 | 0 | 0 | 20.8333 | 0 | 0 | 0 | 0
28885 | 0 | 0 | 0 | 0 | 1.04 | 21.35 | 0 | 20.83 | 3.97 | 0 | 0 | 0 | 0 | 0 | 0 | 0 | 0 | 0 | 0 | 20.8333 | 0 | 0 | 0 | 0
28527 | 48.5 | -5.41 | 24.79 | -5.41 | 1.0133 | 57.84 | 1 | 48.7 | 23.36 | 0 | 0 | 0 | 0 | 0 | 0 | 0 | 0 | 0 | 0 | 48.7 | 0 | 0 | 0 | 0
28474 | 58.76 | 30.03 | 30.03 | -6.55 | 1.0174 | 67.52 | 1 | 59 | 23.71 | 0 | 0 | 0 | 0 | 0 | 0 | 0 | 0 | 0 | 0 | 59 | 0 | 0 | 0 | 0
28474 | 58.76 | 30.03 | 30.03 | -6.55 | 1.0178 | 75.18 | 1 | 59 | 27.18 | 0 | 0 | 0 | 0 | 0 | 0 | 0 | 0 | 0 | 0 | 59 | 0 | 0 | 0 | 0
28852 | 20.75 | -2.54 | 9.71 | -2.54 | 1.0197 | 22.97 | 1 | 20.83 | 5.67 | 0 | 0 | 0 | 0 | 0 | 0 | 0 | 0 | 0 | 0 | 20.83 | 0 | 0 | 0 | 0
28852 | 20.75 | -2.54 | 9.71 | -2.54 | 1.0197 | 25.39 | 1 | 20.83 | 2.69 | 0 | 0 | 0 | 0 | 0 | 0 | 0 | 0 | 0 | 0 | 20.8333 | 0 | 0 | 0 | 0
28852 | 20.75 | -2.54 | 9.71 | -2.54 | 1.0197 | 31.25 | 1 | 20.83 | 8.46 | 0 | 0 | 0 | 0 | 0 | 0 | 0 | 0 | 0 | 0 | 20.8333 | 0 | 0 | 0 | 0
28852 | 0 | 0 | 6.99 | -1.83 | 1.0482 | 19.48 | 0 | 15 | 5 | 0 | 0 | 0 | 0 | 0 | 0 | 0 | 0 | 0 | 0 | 15 | 0 | 0 | 0 | 0
28852 | 0 | 0 | 6.99 | -1.83 | 1.0482 | 15.25 | 0 | 15 | 4.84 | 0 | 0 | 0 | 0 | 0 | 0 | 0 | 0 | 0 | 0 | 15 | 0 | 0 | 0 | 0
28060 | 19.92 | 10.18 | 10.18 | -2.22 | 1.0635 | 22.39 | 1 | 20 | 3.54 | 0 | 0 | 0 | 0 | 0 | 0 | 0 | 0 | 0 | 0 | 20 | 0 | 0 | 0 | 0
28060 | 9.46 | 4.84 | 4.84 | -1.05 | 1.0677 | 10.6 | 1 | 9.5 | 4.49 | 0 | 0 | 0 | 0 | 0 | 0 | 0 | 0 | 0 | 0 | 9.5 | 0 | 0 | 0 | 0
28060 | 9.46 | 4.84 | 4.84 | -1.05 | 1.0677 | 11.41 | 1 | 9.5 | 2.19 | 0 | 0 | 0 | 0 | 0 | 0 | 0 | 0 | 0 | 0 | 9.5 | 0 | 0 | 0 | 0
28667 | 24.07 | 0 | 0 | 0 | 1.04 | 42.54 | 1 | 24.07 | 24.07 | 0 | 0 | 0 | 0 | 0 | 0 | 0 | 0 | 0 | 0 | 35.8 | 0 | 0 | 0 | 0
28417 | 35.75 | 9.58 | 9.58 | -6.48 | 1.038 | 57.49 | 1 | 35.75 | 35.75 | 0 | 0 | 0 | 0 | 0 | 0 | 0 | 0 | 0 | 0 | 45 | 0 | 0 | 0 | 0
28885 | 53.9 | 0 | 0 | 0 | 0.994 | 74.29 | 1 | 53.9 | 53.9 | 0 | 0 | 0 | 0 | 0 | 0 | 0 | 0 | 0 | 0 | 53.9 | 0 | 0 | 0 | 0
28885 | 7.86 | 0 | 0 | 0 | 1.0211 | 10 | 1 | 7.86 | 7.86 | 0 | 0 | 0 | 0 | 0 | 0 | 0 | 0 | 0 | 0 | 10 | 0 | 0 | 0 | 0
28885 | 5.01 | 0 | 0 | 0 | 1.0211 | 8.71 | 1 | 5.01 | 5.01 | 0 | 0 | 0 | 0 | 0 | 0 | 0 | 0 | 0 | 0 | 6.6667 | 0 | 0 | 0 | 0
28885 | 6.67 | 0 | 0 | 0 | 0.9938 | 9.21 | 1 | 6.67 | 6.67 | 0 | 0 | 0 | 0 | 0 | 0 | 0 | 0 | 0 | 0 | 6.67 | 0 | 0 | 0 | 0
28885 | 6.67 | 0 | 0 | 0 | 0.9938 | 7.35 | 1 | 6.67 | 6.67 | 0 | 0 | 0 | 0 | 0 | 0 | 0 | 0 | 0 | 0 | 6.67 | 0 | 0 | 0 | 0
28417 | 60.25 | 30.79 | 30.79 | -6.72 | 1.04 | 88.27 | 1 | 60.5 | 26.13 | 0 | 0 | 0 | 0 | 0 | 0 | 0 | 0 | 0 | 0 | 60.5 | 0 | 0 | 0 | 0
28667 | 55.5 | 0 | 0 | 0 | 1.04 | 61.6 | 1 | 55.5 | 55.5 | 0 | 0 | 0 | 0 | 0 | 0 | 0 | 0 | 0 | 0 | 55.5 | 0 | 0 | 0 | 0
28667 | 0 | 0 | 0 | 0 | 1.04 | 28.97 | 0 | 26 | 12.94 | 0 | 0 | 0 | 0 | 0 | 0 | 0 | 0 | 0 | 0 | 26 | 0 | 0 | 0 | 0
28885 | 0 | 0 | 4.53 | -0.99 | 1.038 | 9.38 | 0 | 8.9 | 2.89 | 0 | 0 | 0 | 0 | 0 | 0 | 0 | 0 | 0 | 0 | 8.9 | 0 | 0 | 0 | 0
28885 | 24.8 | 12.67 | 12.67 | -2.76 | 1.038 | 27.5 | 1 | 24.9 | 10.94 | 0 | 0 | 0 | 0 | 0 | 0 | 0 | 0 | 0 | 0 | 24.9 | 0 | 0 | 0 | 0
28885 | 24.8 | 12.67 | 12.67 | -2.76 | 1.038 | 28.13 | 1 | 24.9 | 3.47 | 0 | 0 | 0 | 0 | 0 | 0 | 0 | 0 | 0 | 0 | 24.9 | 0 | 0 | 0 | 0
28474 | 0 | 0 | 5.6 | -1.22 | 1.007 | 13.82 | 0 | 11 | 2.75 | 0 | 0 | 0 | 0 | 0 | 0 | 0 | 0 | 0 | 0 | 11 | 0 | 0 | 0 | 0
28474 | 10.96 | 5.6 | 5.6 | -1.22 | 1.007 | 13.05 | 1 | 11 | 2.36 | 0 | 0 | 0 | 0 | 0 | 0 | 0 | 0 | 0 | 0 | 11 | 0 | 0 | 0 | 0
28474 | 10.96 | 5.6 | 5.6 | -1.22 | 1.01 | 11.29 | 1 | 11 | 4.2 | 0 | 0 | 0 | 0 | 0 | 0 | 0 | 0 | 0 | 0 | 11 | 0 | 0 | 0 | 0
28852 | 62.02 | 0 | 0 | 0 | 1.04 | 118.54 | 1 | 62.02 | 62.02 | 0 | 0 | 0 | 0 | 0 | 0 | 0 | 0 | 0 | 0 | 92 | 0 | 0 | 0 | 0
28474 | 185.57 | -20.68 | 94.84 | -20.68 | 1.0234 | 188.02 | 1 | 186.33 | 28.35 | 0 | 0 | 0 | 0 | 0 | 0 | 0 | 0 | 0 | 0 | 186.33 | 0 | 0 | 0 | 0
28474 | 185.58 | -20.68 | 94.84 | -20.68 | 1.0222 | 214.41 | 1 | 186.33 | 90.44 | 0 | 0 | 0 | 0 | 0 | 0 | 0 | 0 | 0 | 0 | 186.3333 | 0 | 0 | 0 | 0
28474 | 185.58 | -20.68 | 94.84 | -20.68 | 1.023 | 235.43 | 1 | 186.33 | 70.4 | 0 | 0 | 0 | 0 | 0 | 0 | 0 | 0 | 0 | 0 | 186.3333 | 0 | 0 | 0 | 0
28852 | 212.13 | -23.64 | 108.42 | -23.64 | 1.0235 | 237.49 | 1 | 213 | 43.37 | 0 | 0 | 0 | 0 | 0 | 0 | 0 | 0 | 0 | 0 | 213 | 0 | 0 | 0 | 0
28852 | 212.13 | -23.64 | 108.42 | -23.64 | 1.0231 | 317.5 | 1 | 213 | 79.41 | 0 | 0 | 0 | 0 | 0 | 0 | 0 | 0 | 0 | 0 | 213 | 0 | 0 | 0 | 0
28852 | 212.13 | -23.64 | 108.42 | -23.64 | 1.023 | 265.12 | 1 | 213 | 93.65 | 0 | 0 | 0 | 0 | 0 | 0 | 0 | 0 | 0 | 0 | 213 | 0 | 0 | 0 | 0
28852 | 0 | 0 | 108.42 | -23.64 | 1.025 | 223.79 | 0 | 213 | 95.4 | 0 | 0 | 0 | 0 | 0 | 0 | 0 | 0 | 0 | 0 | 213 | 0 | 0 | 0 | 0
28852 | 19.92 | -2.22 | 10.18 | -2.22 | 1.0245 | 20 | 1 | 20 | 3.14 | 0 | 0 | 0 | 0 | 0 | 0 | 0 | 0 | 0 | 0 | 20 | 0 | 0 | 0 | 0
28474 | 17.93 | 9.16 | 9.16 | -2 | 1.0192 | 18 | 1 | 18 | 2.01 | 0 | 0 | 0 | 0 | 0 | 0 | 0 | 0 | 0 | 0 | 18 | 0 | 0 | 0 | 0
28527 | 49.7 | 25.4 | 25.4 | -5.54 | 1.0365 | 58.45 | 1 | 49.9 | 5.04 | 0 | 0 | 0 | 0 | 0 | 0 | 0 | 0 | 0 | 0 | 49.9 | 0 | 0 | 0 | 0
28667 | 6.15 | 0 | 0 | 0 | 1.0192 | 13.71 | 1 | 6.15 | 6.15 | 0 | 0 | 0 | 0 | 0 | 0 | 0 | 0 | 0 | 0 | 11.5 | 0 | 0 | 0 | 0
28667 | 31.53 | 0 | 0 | 0 | 1.0192 | 51.27 | 1 | 31.53 | 31.53 | 0 | 0 | 0 | 0 | 0 | 0 | 0 | 0 | 0 | 0 | 35.8 | 0 | 0 | 0 | 0
28417 | 0 | 0 | 1.7 | -1.15 | 1.0192 | 11.96 | 0 | 8 | 2.03 | 0 | 0 | 0 | 0 | 0 | 0 | 0 | 0 | 0 | 0 | 8 | 0 | 0 | 0 | 0
28417 | 0 | 0 | 4.26 | -2.88 | 1.0192 | 20 | 0 | 20 | 3.1 | 0 | 0 | 0 | 0 | 0 | 0 | 0 | 0 | 0 | 0 | 20 | 0 | 0 | 0 | 0
28417 | 0 | 0 | 10.44 | -7.06 | 1.0192 | 49 | 0 | 49 | 15.75 | 0 | 0 | 0 | 0 | 0 | 0 | 0 | 0 | 0 | 0 | 49 | 0 | 0 | 0 | 0
28143 | 275.0427 | 0 | 0 | 0 | 1 | 331.44 | 1 | 276.2 | 28.677 | 0 | 0 | 0 | 0 | 0 | 0 | 0 | 0 | 0 | 0 | 276.2 | 0 | 0 | 0 | 0
28852 | 69 | 0 | 0 | 0 | 1.04 | 117.32 | 1 | 69 | 69 | 0 | 0 | 0 | 0 | 0 | 0 | 0 | 0 | 0 | 0 | 92 | 0 | 0 | 0 | 0
28153 | 24.4 | 12.47 | 12.47 | -2.72 | 1.0125 | 29.03 | 1 | 24.5 | 4.53 | 0 | 0 | 0 | 0 | 0 | 0 | 0 | 0 | 0 | 0 | 24.5 | 0 | 0 | 0 | 0
28153 | 24.4 | 12.47 | 12.47 | -2.72 | 1.0125 | 24.5 | 1 | 24.5 | 9.93 | 0 | 0 | 0 | 0 | 0 | 0 | 0 | 0 | 0 | 0 | 24.5 | 0 | 0 | 0 | 0
28013 | 49 | 25.04 | 25.04 | -5.46 | 1.0192 | 72.83 | 1 | 49.2 | 11.89 | 0 | 0 | 0 | 0 | 0 | 0 | 0 | 0 | 0 | 0 | 49.2 | 0 | 0 | 0 | 0
28885 | 45.83 | 0 | 0 | 0 | 1.04 | 60.75 | 1 | 45.83 | 45.83 | 0 | 0 | 0 | 0 | 0 | 0 | 0 | 0 | 0 | 0 | 51.7 | 0 | 0 | 0 | 0
28885 | 43.32 | 0 | 0 | 0 | 1.04 | 56.09 | 1 | 43.32 | 43.32 | 0 | 0 | 0 | 0 | 0 | 0 | 0 | 0 | 0 | 0 | 51.7 | 0 | 0 | 0 | 0
28885 | 48.14 | 0 | 0 | 0 | 1.04 | 66.07 | 1 | 48.14 | 48.14 | 0 | 0 | 0 | 0 | 0 | 0 | 0 | 0 | 0 | 0 | 51.7 | 0 | 0 | 0 | 0
28885 | 196.2 | -21.87 | 100.27 | -21.87 | 1.0375 | 227.64 | 1 | 197 | 59.83 | 0 | 0 | 0 | 0 | 0 | 0 | 0 | 0 | 0 | 0 | 197 | 0 | 0 | 0 | 0
28885 | 196.2 | -21.87 | 100.27 | -21.87 | 1.0374 | 280.33 | 1 | 197 | 71.29 | 0 | 0 | 0 | 0 | 0 | 0 | 0 | 0 | 0 | 0 | 197 | 0 | 0 | 0 | 0
28885 | 196.2 | -21.87 | 100.27 | -21.87 | 1.0364 | 269.12 | 1 | 197 | 74.42 | 0 | 0 | 0 | 0 | 0 | 0 | 0 | 0 | 0 | 0 | 197 | 0 | 0 | 0 | 0
30374 | 133 | 0 | 0 | 0 | 1.0301 | 166.66 | 1 | 133 | 133 | 0 | 0 | 0 | 0 | 0 | 0 | 0 | 0 | 0 | 0 | 133 | 0 | 0 | 0 | 0
28885 | 14.49 | 0 | 0 | 0 | 1.0304 | 25.5 | 1 | 14.49 | 14.49 | 0 | 0 | 0 | 0 | 0 | 0 | 0 | 0 | 0 | 0 | 21 | 0 | 0 | 0 | 0
28885 | 12.7 | 0 | 0 | 0 | 1.0304 | 26.11 | 1 | 12.7 | 12.7 | 0 | 0 | 0 | 0 | 0 | 0 | 0 | 0 | 0 | 0 | 18.1 | 0 | 0 | 0 | 0
28401 | 32.563 | 0 | 0 | 0 | 1 | 39.24 | 1 | 32.7 | 1.979 | 0 | 0 | 0 | 0 | 0 | 0 | 0 | 0 | 0 | 0 | 32.7 | 0 | 0 | 0 | 0
28474 | 48.8 | -5.44 | 24.94 | -5.44 | 1.017 | 68.1 | 1 | 49 | 19.92 | 0 | 0 | 0 | 0 | 0 | 0 | 0 | 0 | 0 | 0 | 49 | 0 | 0 | 0 | 0
28885 | 0 | 0 | 0 | 0 | 1.0192 | 58.12 | 0 | 47.5 | 21.14 | 0 | 0 | 0 | 0 | 0 | 0 | 0 | 0 | 0 | 0 | 47.5 | 0 | 0 | 0 | 0
28885 | 265.4 | -38.22 | 56.53 | -38.22 | 0.9945 | 265.65 | 1 | 265.4 | 265.4 | 0 | 0 | 0 | 0 | 0 | 0 | 0 | 0 | 0 | 0 | 265.4 | 0 | 0 | 0 | 0
28474 | 12.75 | 6.52 | 6.52 | -1.42 | 1.04 | 12.97 | 1 | 12.8 | 3.11 | 0 | 0 | 0 | 0 | 0 | 0 | 0 | 0 | 0 | 0 | 12.8 | 0 | 0 | 0 | 0
28423 | 0 | 0 | 6.52 | -1.42 | 1.0177 | 12.8 | 0 | 12.8 | 2.22 | 0 | 0 | 0 | 0 | 0 | 0 | 0 | 0 | 0 | 0 | 12.8 | 0 | 0 | 0 | 0
28423 | 0 | 0 | 10.26 | -2.24 | 1.0177 | 20.19 | 0 | 20.15 | 4.79 | 0 | 0 | 0 | 0 | 0 | 0 | 0 | 0 | 0 | 0 | 20.15 | 0 | 0 | 0 | 0
28423 | 20.07 | -2.24 | 10.26 | -2.24 | 1.0177 | 20.6 | 1 | 20.15 | 2.26 | 0 | 0 | 0 | 0 | 0 | 0 | 0 | 0 | 0 | 0 | 20.15 | 0 | 0 | 0 | 0
28885 | 0 | 0 | 0 | 0 | 1.0155 | 183.09 | 0 | 147.4 | 66.17 | 0 | 0 | 0 | 0 | 0 | 0 | 0 | 0 | 0 | 0 | 147.4 | 0 | 0 | 0 | 0
40004 | 32.8617 | 0 | 0 | 0 | 1 | 39.6 | 1 | 33 | 0.333 | 0 | 0 | 0 | 0 | 0 | 0 | 0 | 0 | 0 | 0 | 33 | 0 | 0 | 0 | 0
28417 | 25.4 | -3.66 | 5.41 | -3.66 | 0.9916 | 35.78 | 1 | 25.4 | 25.4 | 0 | 0 | 0 | 0 | 0 | 0 | 0 | 0 | 0 | 0 | 25.4 | 0 | 0 | 0 | 0
28417 | 0 | 0 | 4.05 | -2.74 | 0.9916 | 20.82 | 0 | 19 | 5.97 | 0 | 0 | 0 | 0 | 0 | 0 | 0 | 0 | 0 | 0 | 19 | 0 | 0 | 0 | 0
28885 | 55.12 | -6.14 | 28.17 | -6.14 | 1.0192 | 70.47 | 1 | 55.34 | 14.01 | 0 | 0 | 0 | 0 | 0 | 0 | 0 | 0 | 0 | 0 | 55.34 | 0 | 0 | 0 | 0
28885 | 55.12 | -6.14 | 28.17 | -6.14 | 1.0192 | 83.01 | 1 | 55.34 | 13.33 | 0 | 0 | 0 | 0 | 0 | 0 | 0 | 0 | 0 | 0 | 55.34 | 0 | 0 | 0 | 0
28885 | 55.12 | -6.14 | 28.17 | -6.14 | 1.0192 | 74.69 | 1 | 55.34 | 17.74 | 0 | 0 | 0 | 0 | 0 | 0 | 0 | 0 | 0 | 0 | 55.34 | 0 | 0 | 0 | 0
28885 | 55.12 | -6.14 | 28.17 | -6.14 | 1.0192 | 76.1 | 1 | 55.34 | 20.91 | 0 | 0 | 0 | 0 | 0 | 0 | 0 | 0 | 0 | 0 | 55.34 | 0 | 0 | 0 | 0
28885 | 55.12 | -6.14 | 28.17 | -6.14 | 1.0192 | 55.34 | 1 | 55.34 | 19.06 | 0 | 0 | 0 | 0 | 0 | 0 | 0 | 0 | 0 | 0 | 55.34 | 0 | 0 | 0 | 0
28885 | 81.27 | -9.06 | 41.53 | -9.06 | 1.0192 | 110.95 | 1 | 81.6 | 20.81 | 0 | 0 | 0 | 0 | 0 | 0 | 0 | 0 | 0 | 0 | 81.6 | 0 | 0 | 0 | 0
28667 | 0 | 0 | 25.4 | -5.54 | 0.9955 | 61.53 | 0 | 49.9 | 24.91 | 0 | 0 | 0 | 0 | 0 | 0 | 0 | 0 | 0 | 0 | 49.9 | 0 | 0 | 0 | 0
28667 | 49.7 | -5.54 | 25.4 | -5.54 | 0.9955 | 54.32 | 1 | 49.9 | 24.01 | 0 | 0 | 0 | 0 | 0 | 0 | 0 | 0 | 0 | 0 | 49.9 | 0 | 0 | 0 | 0
28417 | 49.7 | 25.4 | 25.4 | -5.54 | 1.007 | 49.9 | 1 | 49.9 | 11.02 | 0 | 0 | 0 | 0 | 0 | 0 | 0 | 0 | 0 | 0 | 49.9 | 0 | 0 | 0 | 0
28549 | 9.3 | 4.75 | 4.75 | -1.04 | 1.0179 | 10.47 | 1 | 9.33 | 2.07 | 0 | 0 | 0 | 0 | 0 | 0 | 0 | 0 | 0 | 0 | 9.3333 | 0 | 0 | 0 | 0
28549 | 18.3 | 6.02 | 9.35 | -2.04 | 1.0179 | 18.6 | 1 | 18.37 | 2.76 | 0 | 0 | 0 | 0 | 0 | 0 | 0 | 0 | 0 | 0 | 18.37 | 0 | 0 | 0 | 0
28549 | 18.3 | 6.02 | 9.35 | -2.04 | 1.0179 | 23.13 | 1 | 18.37 | 5.7 | 0 | 0 | 0 | 0 | 0 | 0 | 0 | 0 | 0 | 0 | 18.37 | 0 | 0 | 0 | 0
28549 | 18.29 | 6.02 | 9.35 | -2.04 | 1.0179 | 20.15 | 1 | 18.37 | 2.88 | 0 | 0 | 0 | 0 | 0 | 0 | 0 | 0 | 0 | 0 | 18.3667 | 0 | 0 | 0 | 0
28549 | 9.3 | 4.75 | 4.75 | -1.04 | 0.9869 | 9.33 | 1 | 9.33 | 3.65 | 0 | 0 | 0 | 0 | 0 | 0 | 0 | 0 | 0 | 0 | 9.3333 | 0 | 0 | 0 | 0
28549 | 9.3 | 4.75 | 4.75 | -1.04 | 0.9869 | 13.26 | 1 | 9.33 | 1.9 | 0 | 0 | 0 | 0 | 0 | 0 | 0 | 0 | 0 | 0 | 9.3333 | 0 | 0 | 0 | 0
28143 | 33.86 | 17.31 | 17.31 | -3.77 | 1.0433 | 45.82 | 1 | 34 | 10.89 | 0 | 0 | 0 | 0 | 0 | 0 | 0 | 0 | 0 | 0 | 34 | 0 | 0 | 0 | 0
28885 | 49.74 | 0 | 0 | 0 | 1.04 | 93.13 | 1 | 49.74 | 49.74 | 0 | 0 | 0 | 0 | 0 | 0 | 0 | 0 | 0 | 0 | 66.6333 | 0 | 0 | 0 | 0
28885 | 66.63 | 0 | 0 | 0 | 1.04 | 89.69 | 1 | 66.63 | 66.63 | 0 | 0 | 0 | 0 | 0 | 0 | 0 | 0 | 0 | 0 | 66.6333 | 0 | 0 | 0 | 0
28885 | 0 | 0 | 0 | 0 | 1.04 | 89.51 | 0 | 66.63 | 20.82 | 0 | 0 | 0 | 0 | 0 | 0 | 0 | 0 | 0 | 0 | 66.6333 | 0 | 0 | 0 | 0
28417 | 0 | 0 | 5.7 | -1.24 | 1.0127 | 14.09 | 0 | 11.2 | 5.56 | 0 | 0 | 0 | 0 | 0 | 0 | 0 | 0 | 0 | 0 | 11.2 | 0 | 0 | 0 | 0
28417 | 11.15 | 5.7 | 5.7 | -1.24 | 1.0201 | 11.2 | 1 | 11.2 | 4.38 | 0 | 0 | 0 | 0 | 0 | 0 | 0 | 0 | 0 | 0 | 11.2 | 0 | 0 | 0 | 0
28417 | 0 | 0 | 5.7 | -1.24 | 1.0119 | 14.29 | 0 | 11.2 | 3.04 | 0 | 0 | 0 | 0 | 0 | 0 | 0 | 0 | 0 | 0 | 11.2 | 0 | 0 | 0 | 0
28417 | 11.15 | 5.7 | 5.7 | -1.24 | 1.0583 | 15.62 | 1 | 11.2 | 1.44 | 0 | 0 | 0 | 0 | 0 | 0 | 0 | 0 | 0 | 0 | 11.2 | 0 | 0 | 0 | 0
25718 | 49.6 | 25.35 | 25.35 | -5.53 | 1.0603 | 49.8 | 1 | 49.8 | 10.51 | 0 | 0 | 0 | 0 | 0 | 0 | 0 | 0 | 0 | 0 | 49.8 | 0 | 0 | 0 | 0
28885 | 0 | 0 | 0 | 0 | 1.0192 | 21.83 | 0 | 19.8 | 4.14 | 0 | 0 | 0 | 0 | 0 | 0 | 0 | 0 | 0 | 0 | 19.8 | 0 | 0 | 0 | 0
28885 | 17.7 | 0 | 0 | 0 | 1.0192 | 20.09 | 1 | 17.7 | 17.7 | 0 | 0 | 0 | 0 | 0 | 0 | 0 | 0 | 0 | 0 | 19.8 | 0 | 0 | 0 | 0
28885 | 74.5 | 0 | 0 | 0 | 1.0059 | 161.81 | 1 | 74.5 | 74.5 | 0 | 0 | 0 | 0 | 0 | 0 | 0 | 0 | 0 | 0 | 125 | 0 | 0 | 0 | 0
28885 | 0 | 0 | 0 | 0 | 1.0435 | 150.51 | 0 | 125 | 36.32 | 0 | 0 | 0 | 0 | 0 | 0 | 0 | 0 | 0 | 0 | 125 | 0 | 0 | 0 | 0
28667 | 0 | 0 | 0 | 0 | 1.0379 | 31.03 | 0 | 21 | 3.83 | 0 | 0 | 0 | 0 | 0 | 0 | 0 | 0 | 0 | 0 | 21 | 0 | 0 | 0 | 0
28302 | 0 | 0 | 5.09 | -1.11 | 1.0192 | 13.41 | 0 | 10 | 1.94 | 0 | 0 | 0 | 0 | 0 | 0 | 0 | 0 | 0 | 0 | 10 | 0 | 0 | 0 | 0
28302 | 0 | 0 | 5.09 | -1.11 | 1.0192 | 11.21 | 0 | 10 | 3.63 | 0 | 0 | 0 | 0 | 0 | 0 | 0 | 0 | 0 | 0 | 10 | 0 | 0 | 0 | 0
28302 | 0 | 0 | 5.09 | -1.11 | 1.0192 | 12.52 | 0 | 10 | 1.71 | 0 | 0 | 0 | 0 | 0 | 0 | 0 | 0 | 0 | 0 | 10 | 0 | 0 | 0 | 0
28302 | 0 | 0 | 5.09 | -1.11 | 1.0192 | 10.42 | 0 | 10 | 3.26 | 0 | 0 | 0 | 0 | 0 | 0 | 0 | 0 | 0 | 0 | 10 | 0 | 0 | 0 | 0
28852 | 15.24 | 0 | 0 | 0 | 1.0049 | 30 | 1 | 15.24 | 15.24 | 0 | 0 | 0 | 0 | 0 | 0 | 0 | 0 | 0 | 0 | 30 | 0 | 0 | 0 | 0
28852 | 14.84 | 0 | 0 | 0 | 1.001 | 20.27 | 1 | 14.84 | 14.84 | 0 | 0 | 0 | 0 | 0 | 0 | 0 | 0 | 0 | 0 | 20 | 0 | 0 | 0 | 0
28852 | 10.1 | 0 | 0 | 0 | 1.0013 | 17.44 | 1 | 10.1 | 10.1 | 0 | 0 | 0 | 0 | 0 | 0 | 0 | 0 | 0 | 0 | 13.8 | 0 | 0 | 0 | 0
28852 | 6.93 | 0 | 0 | 0 | 1.0013 | 11.64 | 1 | 6.93 | 6.93 | 0 | 0 | 0 | 0 | 0 | 0 | 0 | 0 | 0 | 0 | 10 | 0 | 0 | 0 | 0
28885 | 10.9 | 0 | 0 | 0 | 1.0189 | 12.71 | 1 | 10.9 | 10.9 | 0 | 0 | 0 | 0 | 0 | 0 | 0 | 0 | 0 | 0 | 10.9 | 0 | 0 | 0 | 0
28885 | 8.75 | 0 | 0 | 0 | 1.0189 | 13.77 | 1 | 8.75 | 8.75 | 0 | 0 | 0 | 0 | 0 | 0 | 0 | 0 | 0 | 0 | 13.3333 | 0 | 0 | 0 | 0
28885 | 12.68 | 0 | 0 | 0 | 1.0095 | 20 | 1 | 12.68 | 12.68 | 0 | 0 | 0 | 0 | 0 | 0 | 0 | 0 | 0 | 0 | 20 | 0 | 0 | 0 | 0
28885 | 13.33 | 0 | 0 | 0 | 1.0095 | 16.76 | 1 | 13.33 | 13.33 | 0 | 0 | 0 | 0 | 0 | 0 | 0 | 0 | 0 | 0 | 13.33 | 0 | 0 | 0 | 0
28885 | 13.33 | 0 | 0 | 0 | 1.0092 | 18.4 | 1 | 13.33 | 13.33 | 0 | 0 | 0 | 0 | 0 | 0 | 0 | 0 | 0 | 0 | 13.33 | 0 | 0 | 0 | 0
28885 | 12.3 | 0 | 0 | 0 | 1.0092 | 13.55 | 1 | 12.3 | 12.3 | 0 | 0 | 0 | 0 | 0 | 0 | 0 | 0 | 0 | 0 | 13.3333 | 0 | 0 | 0 | 0
28885 | 0 | 0 | 0 | 0 | 1.0188 | 18.55 | 0 | 13.33 | 1.8 | 0 | 0 | 0 | 0 | 0 | 0 | 0 | 0 | 0 | 0 | 13.3333 | 0 | 0 | 0 | 0
28885 | 10.35 | 0 | 0 | 0 | 1.0189 | 13.53 | 1 | 10.35 | 10.35 | 0 | 0 | 0 | 0 | 0 | 0 | 0 | 0 | 0 | 0 | 13.33 | 0 | 0 | 0 | 0
28474 | 71.71 | 36.65 | 36.65 | -7.99 | 1.0192 | 89.43 | 1 | 72 | 22.67 | 0 | 0 | 0 | 0 | 0 | 0 | 0 | 0 | 0 | 0 | 72 | 0 | 0 | 0 | 0
28474 | 0 | 0 | 36.65 | -7.99 | 1.0192 | 99.21 | 0 | 72 | 21.42 | 0 | 0 | 0 | 0 | 0 | 0 | 0 | 0 | 0 | 0 | 72 | 0 | 0 | 0 | 0
28667 | 0 | 0 | 0 | 0 | 1.0347 | 46.39 | 0 | 35.8 | 16.2 | 0 | 0 | 0 | 0 | 0 | 0 | 0 | 0 | 0 | 0 | 35.8 | 0 | 0 | 0 | 0
28143 | 49.6 | 25.35 | 25.35 | -5.53 | 1.0059 | 60.07 | 1 | 49.8 | 24.66 | 0 | 0 | 0 | 0 | 0 | 0 | 0 | 0 | 0 | 0 | 49.8 | 0 | 0 | 0 | 0
28143 | 23.7999 | 0 | 0 | 0 | 1 | 28.68 | 1 | 23.9 | 2.508 | 0 | 0 | 0 | 0 | 0 | 0 | 0 | 0 | 0 | 0 | 23.9 | 0 | 0 | 0 | 0
28885 | 33.7 | 0 | 0 | 0 | 1.0338 | 75.73 | 1 | 33.7 | 33.7 | 0 | 0 | 0 | 0 | 0 | 0 | 0 | 0 | 0 | 0 | 58.3 | 0 | 0 | 0 | 0
40040 | 119.4972 | 0 | 0 | 0 | 1 | 144 | 1 | 120 | 12.567 | 0 | 0 | 0 | 0 | 0 | 0 | 0 | 0 | 0 | 0 | 120 | 0 | 0 | 0 | 0
40040 | 19.4183 | 0 | 0 | 0 | 1 | 23.4 | 1 | 19.5 | 1.174 | 0 | 0 | 0 | 0 | 0 | 0 | 0 | 0 | 0 | 0 | 19.5 | 0 | 0 | 0 | 0
28667 | 23.01 | 11.76 | 11.76 | -2.56 | 1.0477 | 34.01 | 1 | 23.1 | 10.57 | 0 | 0 | 0 | 0 | 0 | 0 | 0 | 0 | 0 | 0 | 23.1 | 0 | 0 | 0 | 0
28667 | 23.01 | 11.76 | 11.76 | -2.56 | 1.0477 | 25.81 | 1 | 23.1 | 2.82 | 0 | 0 | 0 | 0 | 0 | 0 | 0 | 0 | 0 | 0 | 23.1 | 0 | 0 | 0 | 0
28667 | 23.01 | 11.76 | 11.76 | -2.56 | 1.0442 | 31.59 | 1 | 23.1 | 5.57 | 0 | 0 | 0 | 0 | 0 | 0 | 0 | 0 | 0 | 0 | 23.1 | 0 | 0 | 0 | 0
28667 | 23.01 | 11.76 | 11.76 | -2.56 | 1.0442 | 23.15 | 1 | 23.1 | 9.29 | 0 | 0 | 0 | 0 | 0 | 0 | 0 | 0 | 0 | 0 | 23.1 | 0 | 0 | 0 | 0
28417 | 48.8 | 24.51 | 24.94 | -5.44 | 1.0179 | 57.52 | 1 | 49 | 20.34 | 0 | 0 | 0 | 0 | 0 | 0 | 0 | 0 | 0 | 0 | 49 | 0 | 0 | 0 | 0
28417 | 48.8 | 12.26 | 24.94 | -5.44 | 1.0132 | 52.32 | 1 | 49 | 19.16 | 0 | 0 | 0 | 0 | 0 | 0 | 0 | 0 | 0 | 0 | 49 | 0 | 0 | 0 | 0
28417 | 48.8 | 12.26 | 24.94 | -5.44 | 1.0132 | 61.17 | 1 | 49 | 15.06 | 0 | 0 | 0 | 0 | 0 | 0 | 0 | 0 | 0 | 0 | 49 | 0 | 0 | 0 | 0
28417 | 48.8 | 24.51 | 24.94 | -5.44 | 1.0131 | 50.02 | 1 | 49 | 23.23 | 0 | 0 | 0 | 0 | 0 | 0 | 0 | 0 | 0 | 0 | 49 | 0 | 0 | 0 | 0
28365 | 49.7 | -5.54 | 25.4 | -5.54 | 1.0158 | 51.1 | 1 | 49.9 | 20.53 | 0 | 0 | 0 | 0 | 0 | 0 | 0 | 0 | 0 | 0 | 49.9 | 0 | 0 | 0 | 0
28417 | 11.15 | 5.7 | 5.7 | -1.24 | 1.0395 | 15.14 | 1 | 11.2 | 1.79 | 0 | 0 | 0 | 0 | 0 | 0 | 0 | 0 | 0 | 0 | 11.2 | 0 | 0 | 0 | 0
28417 | 11.15 | 5.7 | 5.7 | -1.24 | 1.0395 | 11.39 | 1 | 11.2 | 4.13 | 0 | 0 | 0 | 0 | 0 | 0 | 0 | 0 | 0 | 0 | 11.2 | 0 | 0 | 0 | 0
28417 | 11.15 | 5.7 | 5.7 | -1.24 | 1.0441 | 11.9 | 1 | 11.2 | 2.04 | 0 | 0 | 0 | 0 | 0 | 0 | 0 | 0 | 0 | 0 | 11.2 | 0 | 0 | 0 | 0
28417 | 11.15 | 5.7 | 5.7 | -1.24 | 1.0441 | 12.51 | 1 | 11.2 | 2.53 | 0 | 0 | 0 | 0 | 0 | 0 | 0 | 0 | 0 | 0 | 11.2 | 0 | 0 | 0 | 0
28885 | 0 | 0 | 30.79 | -6.72 | 1.0338 | 75.24 | 0 | 60.5 | 14.39 | 0 | 0 | 0 | 0 | 0 | 0 | 0 | 0 | 0 | 0 | 60.5 | 0 | 0 | 0 | 0
28885 | 60.25 | 30.79 | 30.79 | -6.72 | 1.0437 | 67.87 | 1 | 60.5 | 24.18 | 0 | 0 | 0 | 0 | 0 | 0 | 0 | 0 | 0 | 0 | 60.5 | 0 | 0 | 0 | 0
28153 | 0 | 0 | 23.92 | -5.22 | 1.0084 | 52.03 | 0 | 47 | 7.87 | 0 | 0 | 0 | 0 | 0 | 0 | 0 | 0 | 0 | 0 | 47 | 0 | 0 | 0 | 0
29020 | 228.57 | 49.76 | 116.82 | -25.47 | 1.0245 | 243.17 | 1 | 229.5 | 74.82 | 0 | 0 | 0 | 0 | 0 | 0 | 0 | 0 | 0 | 0 | 229.5 | 0 | 0 | 0 | 0
29020 | 228.57 | 49.76 | 116.82 | -25.47 | 1.0245 | 233.61 | 1 | 229.5 | 102 | 0 | 0 | 0 | 0 | 0 | 0 | 0 | 0 | 0 | 0 | 229.5 | 0 | 0 | 0 | 0
29020 | 228.57 | 49.76 | 116.82 | -25.47 | 1.0247 | 296.81 | 1 | 229.5 | 39.74 | 0 | 0 | 0 | 0 | 0 | 0 | 0 | 0 | 0 | 0 | 229.5 | 0 | 0 | 0 | 0
28885 | 108.98 | 0 | 0 | 0 | 1.0217 | 134.12 | 1 | 108.98 | 108.98 | 0 | 0 | 0 | 0 | 0 | 0 | 0 | 0 | 0 | 0 | 128.9 | 0 | 0 | 0 | 0
29028 | 195.52 | 53 | 99.93 | -21.79 | 1.0302 | 215.65 | 1 | 196.32 | 70.39 | 0 | 0 | 0 | 0 | 0 | 0 | 0 | 0 | 0 | 0 | 196.32 | 0 | 0 | 0 | 0
29028 | 195.52 | 53 | 99.93 | -21.79 | 1.0281 | 207.36 | 1 | 196.32 | 22.48 | 0 | 0 | 0 | 0 | 0 | 0 | 0 | 0 | 0 | 0 | 196.32 | 0 | 0 | 0 | 0
29028 | 195.52 | 53 | 99.93 | -21.79 | 1.028 | 274.03 | 1 | 196.32 | 66.92 | 0 | 0 | 0 | 0 | 0 | 0 | 0 | 0 | 0 | 0 | 196.32 | 0 | 0 | 0 | 0
29028 | 195.52 | 53 | 99.93 | -21.79 | 1.0294 | 198.92 | 1 | 196.32 | 37.86 | 0 | 0 | 0 | 0 | 0 | 0 | 0 | 0 | 0 | 0 | 196.32 | 0 | 0 | 0 | 0
29028 | 195.52 | 53 | 99.93 | -21.79 | 1.028 | 218.61 | 1 | 196.32 | 61.11 | 0 | 0 | 0 | 0 | 0 | 0 | 0 | 0 | 0 | 0 | 196.32 | 0 | 0 | 0 | 0
28365 | 17.93 | 9.16 | 9.16 | -2 | 1.0265 | 18 | 1 | 18 | 5.75 | 0 | 0 | 0 | 0 | 0 | 0 | 0 | 0 | 0 | 0 | 18 | 0 | 0 | 0 | 0
28417 | 10.07 | -1.81 | 2.67 | -1.81 | 1.0172 | 18.64 | 1 | 10.07 | 10.07 | 0 | 0 | 0 | 0 | 0 | 0 | 0 | 0 | 0 | 0 | 12.55 | 0 | 0 | 0 | 0
28417 | 16 | -2.3 | 3.41 | -2.3 | 1.0172 | 17.6 | 1 | 16 | 16 | 0 | 0 | 0 | 0 | 0 | 0 | 0 | 0 | 0 | 0 | 16 | 0 | 0 | 0 | 0
28417 | 7.3 | -1.05 | 1.55 | -1.05 | 1.0298 | 7.35 | 1 | 7.3 | 7.3 | 0 | 0 | 0 | 0 | 0 | 0 | 0 | 0 | 0 | 0 | 7.3 | 0 | 0 | 0 | 0
28417 | 10.54 | -1.81 | 2.67 | -1.81 | 1.0285 | 12.69 | 1 | 10.54 | 10.54 | 0 | 0 | 0 | 0 | 0 | 0 | 0 | 0 | 0 | 0 | 12.55 | 0 | 0 | 0 | 0
28417 | 16.66 | -3.23 | 4.77 | -3.23 | 1.0172 | 25.37 | 1 | 16.66 | 16.66 | 0 | 0 | 0 | 0 | 0 | 0 | 0 | 0 | 0 | 0 | 22.4 | 0 | 0 | 0 | 0
28417 | 34.09 | -6.25 | 9.24 | -6.25 | 1.0172 | 60.75 | 1 | 34.09 | 34.09 | 0 | 0 | 0 | 0 | 0 | 0 | 0 | 0 | 0 | 0 | 43.4 | 0 | 0 | 0 | 0
28078 | 0 | 0 | 110.96 | -24.2 | 1.0232 | 235.14 | 0 | 218 | 74.13 | 0 | 0 | 0 | 0 | 0 | 0 | 0 | 0 | 0 | 0 | 218 | 0 | 0 | 0 | 0
28078 | 217.11 | 110.96 | 110.96 | -24.2 | 1.0295 | 302.93 | 1 | 218 | 26.8 | 0 | 0 | 0 | 0 | 0 | 0 | 0 | 0 | 0 | 0 | 218 | 0 | 0 | 0 | 0
28013 | 7.41 | 3.79 | 3.79 | -0.83 | 1.04 | 9.04 | 1 | 7.44 | 1.3 | 0 | 0 | 0 | 0 | 0 | 0 | 0 | 0 | 0 | 0 | 7.44 | 0 | 0 | 0 | 0
28013 | 0 | 0 | 3.79 | -0.83 | 1.04 | 9.59 | 0 | 7.44 | 1.8 | 0 | 0 | 0 | 0 | 0 | 0 | 0 | 0 | 0 | 0 | 7.44 | 0 | 0 | 0 | 0
28013 | 7.41 | 3.79 | 3.79 | -0.83 | 1.04 | 7.44 | 1 | 7.44 | 2 | 0 | 0 | 0 | 0 | 0 | 0 | 0 | 0 | 0 | 0 | 7.44 | 0 | 0 | 0 | 0
28013 | 7.41 | 3.79 | 3.79 | -0.83 | 1.04 | 9.41 | 1 | 7.44 | 1.37 | 0 | 0 | 0 | 0 | 0 | 0 | 0 | 0 | 0 | 0 | 7.44 | 0 | 0 | 0 | 0
28013 | 0 | 0 | 3.79 | -0.83 | 1.04 | 11.16 | 0 | 7.44 | 1.64 | 0 | 0 | 0 | 0 | 0 | 0 | 0 | 0 | 0 | 0 | 7.44 | 0 | 0 | 0 | 0
28417 | 0 | 0 | 1.99 | -1.35 | 1.0192 | 11.43 | 0 | 9.35 | 4.31 | 0 | 0 | 0 | 0 | 0 | 0 | 0 | 0 | 0 | 0 | 9.35 | 0 | 0 | 0 | 0
28417 | 5.63 | -1.35 | 1.99 | -1.35 | 1.0192 | 9.35 | 1 | 5.63 | 5.63 | 0 | 0 | 0 | 0 | 0 | 0 | 0 | 0 | 0 | 0 | 9.35 | 0 | 0 | 0 | 0
28417 | 22.41 | -4.8 | 7.09 | -4.8 | 1.0385 | 47.67 | 1 | 22.41 | 22.41 | 0 | 0 | 0 | 0 | 0 | 0 | 0 | 0 | 0 | 0 | 33.3 | 0 | 0 | 0 | 0
28417 | 19.32 | -4.8 | 7.09 | -4.8 | 1.0385 | 36.64 | 1 | 19.32 | 19.32 | 0 | 0 | 0 | 0 | 0 | 0 | 0 | 0 | 0 | 0 | 33.3 | 0 | 0 | 0 | 0
28417 | 0 | 0 | 2.49 | -1.68 | 1.0337 | 12.17 | 0 | 11.7 | 2.26 | 0 | 0 | 0 | 0 | 0 | 0 | 0 | 0 | 0 | 0 | 11.7 | 0 | 0 | 0 | 0
28417 | 0 | 0 | 2.49 | -1.68 | 1.0337 | 13.81 | 0 | 11.7 | 3.05 | 0 | 0 | 0 | 0 | 0 | 0 | 0 | 0 | 0 | 0 | 11.7 | 0 | 0 | 0 | 0
28885 | 39.25 | 0 | 0 | 0 | 1.0348 | 63.66 | 1 | 39.25 | 39.25 | 0 | 0 | 0 | 0 | 0 | 0 | 0 | 0 | 0 | 0 | 55 | 0 | 0 | 0 | 0
28885 | 0 | 0 | 0 | 0 | 1.0341 | 26.03 | 0 | 23 | 3.98 | 0 | 0 | 0 | 0 | 0 | 0 | 0 | 0 | 0 | 0 | 23 | 0 | 0 | 0 | 0
28667 | 16.2 | 0 | 0 | 0 | 1.04 | 19.28 | 1 | 16.2 | 16.2 | 0 | 0 | 0 | 0 | 0 | 0 | 0 | 0 | 0 | 0 | 18.5 | 0 | 0 | 0 | 0
28667 | 5.17 | 0 | 0 | 0 | 1.0006 | 9 | 1 | 5.17 | 5.17 | 0 | 0 | 0 | 0 | 0 | 0 | 0 | 0 | 0 | 0 | 9 | 0 | 0 | 0 | 0
28667 | 10.43 | 0 | 0 | 0 | 1.0008 | 12 | 1 | 10.43 | 10.43 | 0 | 0 | 0 | 0 | 0 | 0 | 0 | 0 | 0 | 0 | 12 | 0 | 0 | 0 | 0
28474 | 49.7 | -5.54 | 25.4 | -5.54 | 1.0182 | 59.9 | 1 | 49.9 | 9.38 | 0 | 0 | 0 | 0 | 0 | 0 | 0 | 0 | 0 | 0 | 49.9 | 0 | 0 | 0 | 0
28474 | 49.7 | -5.54 | 25.4 | -5.54 | 1.0182 | 73.86 | 1 | 49.9 | 13.16 | 0 | 0 | 0 | 0 | 0 | 0 | 0 | 0 | 0 | 0 | 49.9 | 0 | 0 | 0 | 0
28549 | 43.82 | 22.4 | 22.4 | -4.88 | 1.041 | 48.66 | 1 | 44 | 6.81 | 0 | 0 | 0 | 0 | 0 | 0 | 0 | 0 | 0 | 0 | 44 | 0 | 0 | 0 | 0
28417 | 23.31 | -5.72 | 8.46 | -5.72 | 1.0197 | 43.65 | 1 | 23.31 | 23.31 | 0 | 0 | 0 | 0 | 0 | 0 | 0 | 0 | 0 | 0 | 39.7 | 0 | 0 | 0 | 0
28417 | 0 | 0 | 3.51 | -2.38 | 1.0285 | 18.49 | 0 | 16.5 | 2.51 | 0 | 0 | 0 | 0 | 0 | 0 | 0 | 0 | 0 | 0 | 16.5 | 0 | 0 | 0 | 0
28417 | 21.56 | -4.31 | 6.37 | -4.31 | 1.0248 | 36.98 | 1 | 21.56 | 21.56 | 0 | 0 | 0 | 0 | 0 | 0 | 0 | 0 | 0 | 0 | 29.9 | 0 | 0 | 0 | 0
28417 | 46.37 | 13.1 | 13.1 | -8.86 | 1.0457 | 77.15 | 1 | 46.37 | 46.37 | 0 | 0 | 0 | 0 | 0 | 0 | 0 | 0 | 0 | 0 | 61.5 | 0 | 0 | 0 | 0
28417 | 31 | 6.6 | 6.6 | -4.46 | 1.0494 | 35.91 | 1 | 31 | 31 | 0 | 0 | 0 | 0 | 0 | 0 | 0 | 0 | 0 | 0 | 31 | 0 | 0 | 0 | 0
23263 | 82.75 | 0 | 0 | 0 | 1.03 | 159.29 | 1 | 82.75 | 82.75 | 0 | 0 | 0 | 0 | 0 | 0 | 0 | 0 | 0 | 0 | 133.4 | 0 | 0 | 0 | 0
28013 | 49.8 | 25.45 | 25.45 | -5.55 | 1.0425 | 55.67 | 1 | 50 | 7.79 | 0 | 0 | 0 | 0 | 0 | 0 | 0 | 0 | 0 | 0 | 50 | 0 | 0 | 0 | 0
28013 | 49.8 | 25.45 | 25.45 | -5.55 | 1.0425 | 68.11 | 1 | 50 | 18.06 | 0 | 0 | 0 | 0 | 0 | 0 | 0 | 0 | 0 | 0 | 50 | 0 | 0 | 0 | 0
28013 | 49.8 | 25.45 | 25.45 | -5.55 | 1.0425 | 66.95 | 1 | 50 | 18.69 | 0 | 0 | 0 | 0 | 0 | 0 | 0 | 0 | 0 | 0 | 50 | 0 | 0 | 0 | 0
28013 | 49.8 | 25.45 | 25.45 | -5.55 | 1.0425 | 58.82 | 1 | 50 | 9.48 | 0 | 0 | 0 | 0 | 0 | 0 | 0 | 0 | 0 | 0 | 50 | 0 | 0 | 0 | 0
28013 | 0 | 0 | 5.34 | -1.17 | 1.04 | 11.87 | 0 | 10.5 | 5.15 | 0 | 0 | 0 | 0 | 0 | 0 | 0 | 0 | 0 | 0 | 10.5 | 0 | 0 | 0 | 0
28013 | 0 | 0 | 5.34 | -1.17 | 1.04 | 11.74 | 0 | 10.5 | 1.71 | 0 | 0 | 0 | 0 | 0 | 0 | 0 | 0 | 0 | 0 | 10.5 | 0 | 0 | 0 | 0
29083 | 407.84 | 208.44 | 208.44 | -45.45 | 1.0329 | 452.28 | 1 | 409.5 | 120.76 | 0 | 0 | 0 | 0 | 0 | 0 | 0 | 0 | 0 | 0 | 409.5 | 0 | 0 | 0 | 0
29083 | 0 | 0 | 208.44 | -45.45 | 1.0142 | 463.51 | 0 | 409.5 | 107.66 | 0 | 0 | 0 | 0 | 0 | 0 | 0 | 0 | 0 | 0 | 409.5 | 0 | 0 | 0 | 0
30001 | 7.69 | 0 | 0 | 0 | 1.0108 | 18.95 | 1 | 7.69 | 7.69 | 0 | 0 | 0 | 0 | 0 | 0 | 0 | 0 | 0 | 0 | 15 | 0 | 0 | 0 | 0
30001 | 8.84 | 0 | 0 | 0 | 1.0108 | 16 | 1 | 8.84 | 8.84 | 0 | 0 | 0 | 0 | 0 | 0 | 0 | 0 | 0 | 0 | 15 | 0 | 0 | 0 | 0
30392 | 0 | 0 | 0 | 0 | 1.0192 | 21.47 | 0 | 21.3 | 6.18 | 0 | 0 | 0 | 0 | 0 | 0 | 0 | 0 | 0 | 0 | 21.3 | 0 | 0 | 0 | 0
30392 | 0 | 0 | 0 | 0 | 1.0192 | 28.59 | 0 | 21.3 | 6.7 | 0 | 0 | 0 | 0 | 0 | 0 | 0 | 0 | 0 | 0 | 21.3 | 0 | 0 | 0 | 0
30392 | 14.62 | 0 | 0 | 0 | 1.0192 | 28.57 | 1 | 14.62 | 14.62 | 0 | 0 | 0 | 0 | 0 | 0 | 0 | 0 | 0 | 0 | 21.3 | 0 | 0 | 0 | 0
30001 | 11.49 | 0 | 0 | 0 | 0.9912 | 13.5 | 1 | 11.49 | 11.49 | 0 | 0 | 0 | 0 | 0 | 0 | 0 | 0 | 0 | 0 | 13.5 | 0 | 0 | 0 | 0
30182 | 10 | 0 | 0 | 0 | 1.04 | 10.44 | 1 | 10 | 10 | 0 | 0 | 0 | 0 | 0 | 0 | 0 | 0 | 0 | 0 | 10 | 0 | 0 | 0 | 0
30076 | 0 | 0 | 0 | 0 | 1.0135 | 17.7 | 0 | 11.8 | 1.58 | 0 | 0 | 0 | 0 | 0 | 0 | 0 | 0 | 0 | 0 | 11.8 | 0 | 0 | 0 | 0
30076 | 7.91 | 0 | 0 | 0 | 1.0139 | 13.96 | 1 | 7.91 | 7.91 | 0 | 0 | 0 | 0 | 0 | 0 | 0 | 0 | 0 | 0 | 11.8 | 0 | 0 | 0 | 0
30001 | 0 | 0 | 9.98 | -2.18 | 1.0153 | 26.28 | 0 | 19.6 | 8.61 | 0 | 0 | 0 | 0 | 0 | 0 | 0 | 0 | 0 | 0 | 19.6 | 0 | 0 | 0 | 0
30001 | 0 | 0 | 9.98 | -2.18 | 1.0153 | 19.63 | 0 | 19.6 | 4.9 | 0 | 0 | 0 | 0 | 0 | 0 | 0 | 0 | 0 | 0 | 19.6 | 0 | 0 | 0 | 0
30001 | 19.52 | -2.18 | 9.98 | -2.18 | 1.0153 | 21.73 | 1 | 19.6 | 4.21 | 0 | 0 | 0 | 0 | 0 | 0 | 0 | 0 | 0 | 0 | 19.6 | 0 | 0 | 0 | 0
30001 | 0 | 0 | 9.98 | -2.18 | 1.0153 | 19.6 | 0 | 19.6 | 7.38 | 0 | 0 | 0 | 0 | 0 | 0 | 0 | 0 | 0 | 0 | 19.6 | 0 | 0 | 0 | 0
30001 | 0 | 0 | 9.98 | -2.18 | 1.0153 | 24.96 | 0 | 19.6 | 6.64 | 0 | 0 | 0 | 0 | 0 | 0 | 0 | 0 | 0 | 0 | 19.6 | 0 | 0 | 0 | 0
30001 | 0 | 0 | 9.98 | -2.18 | 1.0153 | 19.6 | 0 | 19.6 | 4.21 | 0 | 0 | 0 | 0 | 0 | 0 | 0 | 0 | 0 | 0 | 19.6 | 0 | 0 | 0 | 0
30215 | 0 | 0 | 0 | 0 | 1.0192 | 17.5 | 0 | 17.5 | 5.76 | 0 | 0 | 0 | 0 | 0 | 0 | 0 | 0 | 0 | 0 | 17.5 | 0 | 0 | 0 | 0
30001 | 6.84 | 0 | 0 | 0 | 1.0192 | 8.22 | 1 | 6.84 | 6.84 | 0 | 0 | 0 | 0 | 0 | 0 | 0 | 0 | 0 | 0 | 8.225 | 0 | 0 | 0 | 0
30001 | 8.08 | 0 | 0 | 0 | 1.0192 | 10.31 | 1 | 8.08 | 8.08 | 0 | 0 | 0 | 0 | 0 | 0 | 0 | 0 | 0 | 0 | 8.23 | 0 | 0 | 0 | 0
30001 | 7.15 | 0 | 0 | 0 | 1.0192 | 8.76 | 1 | 7.15 | 7.15 | 0 | 0 | 0 | 0 | 0 | 0 | 0 | 0 | 0 | 0 | 8.225 | 0 | 0 | 0 | 0
30001 | 8.22 | 0 | 0 | 0 | 1.0192 | 8.22 | 1 | 8.22 | 8.22 | 0 | 0 | 0 | 0 | 0 | 0 | 0 | 0 | 0 | 0 | 8.23 | 0 | 0 | 0 | 0
30095 | 9.88 | 0 | 0 | 0 | 0.9991 | 17.16 | 1 | 9.88 | 9.88 | 0 | 0 | 0 | 0 | 0 | 0 | 0 | 0 | 0 | 0 | 12 | 0 | 0 | 0 | 0
30095 | 8.42 | 0 | 0 | 0 | 0.9991 | 12 | 1 | 8.42 | 8.42 | 0 | 0 | 0 | 0 | 0 | 0 | 0 | 0 | 0 | 0 | 12 | 0 | 0 | 0 | 0
30205 | 26.49 | 0 | 0 | 0 | 1.04 | 34.65 | 1 | 26.49 | 26.49 | 0 | 0 | 0 | 0 | 0 | 0 | 0 | 0 | 0 | 0 | 30 | 0 | 0 | 0 | 0
30172 | 0 | 0 | 94.76 | -20.66 | 1.0231 | 279.26 | 0 | 186.17 | 36.38 | 0 | 0 | 0 | 0 | 0 | 0 | 0 | 0 | 0 | 0 | 186.17 | 0 | 0 | 0 | 0
30172 | 71.19 | 34.43 | 94.76 | -20.66 | 1.0044 | 186.32 | 1 | 186.17 | 39.04 | 0 | 0 | 0 | 0 | 0 | 0 | 0 | 0 | 0 | 0 | 186.17 | 0 | 0 | 0 | 0
30172 | 122.6 | 34.43 | 94.76 | -20.66 | 1.0019 | 224.41 | 1 | 186.17 | 20.43 | 0 | 0 | 0 | 0 | 0 | 0 | 0 | 0 | 0 | 0 | 186.17 | 0 | 0 | 0 | 0
30172 | 92.87 | 34.43 | 47.46 | -10.35 | 1.0097 | 118.87 | 1 | 93.25 | 9.73 | 0 | 0 | 0 | 0 | 0 | 0 | 0 | 0 | 0 | 0 | 93.25 | 0 | 0 | 0 | 0
30172 | 92.87 | 34.43 | 47.46 | -10.35 | 1.0098 | 136.49 | 1 | 93.25 | 41.79 | 0 | 0 | 0 | 0 | 0 | 0 | 0 | 0 | 0 | 0 | 93.25 | 0 | 0 | 0 | 0
30076 | 55.62 | 61.7 | 112.77 | -29.52 | 1.0325 | 299.84 | 1 | 242 | 52.07 | 0 | 0 | 0 | 0 | 0 | 0 | 0 | 0 | 0 | 0 | 242 | 0 | 0 | 0 | 0
30076 | 60.5 | 0 | 0 | 0 | 1.04 | 82.26 | 1 | 60.5 | 60.5 | 0 | 0 | 0 | 0 | 0 | 0 | 0 | 0 | 0 | 0 | 60.5 | 0 | 0 | 0 | 0
30001 | 9.46 | 0 | 0 | 0 | 1.0192 | 16.59 | 1 | 9.46 | 9.46 | 0 | 0 | 0 | 0 | 0 | 0 | 0 | 0 | 0 | 0 | 13 | 0 | 0 | 0 | 0
30001 | 13 | 0 | 0 | 0 | 1.0192 | 16.8 | 1 | 13 | 13 | 0 | 0 | 0 | 0 | 0 | 0 | 0 | 0 | 0 | 0 | 13 | 0 | 0 | 0 | 0
30001 | 15 | 0 | 0 | 0 | 1.0192 | 19.3 | 1 | 15 | 15 | 0 | 0 | 0 | 0 | 0 | 0 | 0 | 0 | 0 | 0 | 15 | 0 | 0 | 0 | 0
30001 | 9.55 | 0 | 0 | 0 | 1.0192 | 18.6 | 1 | 9.55 | 9.55 | 0 | 0 | 0 | 0 | 0 | 0 | 0 | 0 | 0 | 0 | 15 | 0 | 0 | 0 | 0
30392 | 282.35 | 71.94 | 132.11 | -34.59 | 0.9828 | 392.74 | 1 | 283.5 | 114.35 | 0 | 0 | 0 | 0 | 0 | 0 | 0 | 0 | 0 | 0 | 283.5 | 0 | 0 | 0 | 0
30392 | 120.83 | 71.94 | 132.11 | -34.59 | 0.9845 | 284.95 | 1 | 283.5 | 116.68 | 0 | 0 | 0 | 0 | 0 | 0 | 0 | 0 | 0 | 0 | 283.5 | 0 | 0 | 0 | 0
30076 | 8.34 | 0 | 0 | 0 | 1.0113 | 11.8 | 1 | 8.34 | 8.34 | 0 | 0 | 0 | 0 | 0 | 0 | 0 | 0 | 0 | 0 | 10.3 | 0 | 0 | 0 | 0
30076 | 0 | 0 | 0 | 0 | 1.011 | 10.51 | 0 | 10.3 | 3.85 | 0 | 0 | 0 | 0 | 0 | 0 | 0 | 0 | 0 | 0 | 10.3 | 0 | 0 | 0 | 0
30207 | 42.23 | -4.71 | 21.58 | -4.71 | 1.0138 | 48.25 | 1 | 42.4 | 8.19 | 0 | 0 | 0 | 0 | 0 | 0 | 0 | 0 | 0 | 0 | 42.4 | 0 | 0 | 0 | 0
30207 | 42.23 | -4.71 | 21.58 | -4.71 | 1.0138 | 42.4 | 1 | 42.4 | 17.44 | 0 | 0 | 0 | 0 | 0 | 0 | 0 | 0 | 0 | 0 | 42.4 | 0 | 0 | 0 | 0
30207 | 42.23 | -4.71 | 21.58 | -4.71 | 1.0138 | 58.5 | 1 | 42.4 | 5.79 | 0 | 0 | 0 | 0 | 0 | 0 | 0 | 0 | 0 | 0 | 42.4 | 0 | 0 | 0 | 0
30182 | 8.01 | 0 | 0 | 0 | 1.0192 | 9.68 | 1 | 8.01 | 8.01 | 0 | 0 | 0 | 0 | 0 | 0 | 0 | 0 | 0 | 0 | 9.6 | 0 | 0 | 0 | 0
30182 | 7.09 | 0 | 0 | 0 | 1.0192 | 11.57 | 1 | 7.09 | 7.09 | 0 | 0 | 0 | 0 | 0 | 0 | 0 | 0 | 0 | 0 | 9.6 | 0 | 0 | 0 | 0
30182 | 5.89 | 0 | 0 | 0 | 1.0192 | 9.6 | 1 | 5.89 | 5.89 | 0 | 0 | 0 | 0 | 0 | 0 | 0 | 0 | 0 | 0 | 9.6 | 0 | 0 | 0 | 0
30182 | 8.57 | 0 | 0 | 0 | 1.0192 | 9.6 | 1 | 8.57 | 8.57 | 0 | 0 | 0 | 0 | 0 | 0 | 0 | 0 | 0 | 0 | 9.6 | 0 | 0 | 0 | 0
30182 | 7.27 | 0 | 0 | 0 | 1.0192 | 13.05 | 1 | 7.27 | 7.27 | 0 | 0 | 0 | 0 | 0 | 0 | 0 | 0 | 0 | 0 | 9.6 | 0 | 0 | 0 | 0
30221 | 0 | 0 | 12.25 | -2.67 | 1.0158 | 28.67 | 0 | 24.07 | 4.55 | 0 | 0 | 0 | 0 | 0 | 0 | 0 | 0 | 0 | 0 | 24.075 | 0 | 0 | 0 | 0
30221 | 0 | 0 | 12.25 | -2.67 | 1.0158 | 24.23 | 0 | 24.07 | 3.35 | 0 | 0 | 0 | 0 | 0 | 0 | 0 | 0 | 0 | 0 | 24.08 | 0 | 0 | 0 | 0
30221 | 0 | 0 | 12.25 | -2.67 | 1.0158 | 24.07 | 0 | 24.07 | 5.3 | 0 | 0 | 0 | 0 | 0 | 0 | 0 | 0 | 0 | 0 | 24.075 | 0 | 0 | 0 | 0
30221 | 23.98 | -2.67 | 12.25 | -2.67 | 1.0158 | 24.07 | 1 | 24.07 | 3.19 | 0 | 0 | 0 | 0 | 0 | 0 | 0 | 0 | 0 | 0 | 24.075 | 0 | 0 | 0 | 0
30001 | 17.83 | 0 | 0 | 0 | 1.0218 | 22 | 1 | 17.83 | 17.83 | 0 | 0 | 0 | 0 | 0 | 0 | 0 | 0 | 0 | 0 | 22 | 0 | 0 | 0 | 0
30001 | 11.8 | 0 | 0 | 0 | 1.0218 | 16.78 | 1 | 11.8 | 11.8 | 0 | 0 | 0 | 0 | 0 | 0 | 0 | 0 | 0 | 0 | 11.8 | 0 | 0 | 0 | 0
30001 | 8.86 | 0 | 0 | 0 | 1.0216 | 14.75 | 1 | 8.86 | 8.86 | 0 | 0 | 0 | 0 | 0 | 0 | 0 | 0 | 0 | 0 | 11.8 | 0 | 0 | 0 | 0
30001 | 0 | 0 | 0 | 0 | 1.0216 | 15.22 | 0 | 11.8 | 5.12 | 0 | 0 | 0 | 0 | 0 | 0 | 0 | 0 | 0 | 0 | 11.8 | 0 | 0 | 0 | 0
30001 | 8.38 | 0 | 0 | 0 | 1.021 | 14.84 | 1 | 8.38 | 8.38 | 0 | 0 | 0 | 0 | 0 | 0 | 0 | 0 | 0 | 0 | 11.8 | 0 | 0 | 0 | 0
30211 | 25.45 | 10.32 | 90.94 | -19.83 | 1.0335 | 223.07 | 1 | 178.67 | 22.83 | 0 | 0 | 0 | 0 | 0 | 0 | 0 | 0 | 0 | 0 | 178.6667 | 0 | 0 | 0 | 0
30211 | 177.94 | 10.32 | 90.94 | -19.83 | 1.0317 | 207.17 | 1 | 178.67 | 69.31 | 0 | 0 | 0 | 0 | 0 | 0 | 0 | 0 | 0 | 0 | 178.67 | 0 | 0 | 0 | 0
30211 | 62.66 | 10.32 | 90.94 | -19.83 | 1.0317 | 212.53 | 1 | 178.67 | 60.04 | 0 | 0 | 0 | 0 | 0 | 0 | 0 | 0 | 0 | 0 | 178.67 | 0 | 0 | 0 | 0
30146 | 293.6 | 137.38 | 137.38 | -35.97 | 1.0645 | 393.78 | 1 | 294.8 | 132.05 | 0 | 0 | 0 | 0 | 0 | 0 | 0 | 0 | 0 | 0 | 294.8 | 0 | 0 | 0 | 0
30205 | 23.98 | 12.25 | 12.25 | -2.67 | 1.0447 | 27.29 | 1 | 24.07 | 2.64 | 0 | 0 | 0 | 0 | 0 | 0 | 0 | 0 | 0 | 0 | 24.075 | 0 | 0 | 0 | 0
30205 | 23.98 | 12.25 | 12.25 | -2.67 | 1.0447 | 36.1 | 1 | 24.07 | 11.03 | 0 | 0 | 0 | 0 | 0 | 0 | 0 | 0 | 0 | 0 | 24.075 | 0 | 0 | 0 | 0
30205 | 0 | 0 | 12.25 | -2.67 | 1.0336 | 24.07 | 0 | 24.07 | 3.33 | 0 | 0 | 0 | 0 | 0 | 0 | 0 | 0 | 0 | 0 | 24.075 | 0 | 0 | 0 | 0
30205 | 23.98 | 12.25 | 12.25 | -2.67 | 1.0336 | 24.6 | 1 | 24.07 | 7.71 | 0 | 0 | 0 | 0 | 0 | 0 | 0 | 0 | 0 | 0 | 24.075 | 0 | 0 | 0 | 0
30211 | 30.66 | 0 | 0 | 0 | 1.04 | 35.79 | 1 | 30.66 | 30.66 | 0 | 0 | 0 | 0 | 0 | 0 | 0 | 0 | 0 | 0 | 35 | 0 | 0 | 0 | 0
30211 | 27.74 | 0 | 0 | 0 | 1.0192 | 52.5 | 1 | 27.74 | 27.74 | 0 | 0 | 0 | 0 | 0 | 0 | 0 | 0 | 0 | 0 | 35 | 0 | 0 | 0 | 0
30211 | 0 | 0 | 0 | 0 | 1.0192 | 48.86 | 0 | 35 | 16.41 | 0 | 0 | 0 | 0 | 0 | 0 | 0 | 0 | 0 | 0 | 35 | 0 | 0 | 0 | 0
30211 | 18.82 | 0 | 0 | 0 | 1.0192 | 35 | 1 | 18.82 | 18.82 | 0 | 0 | 0 | 0 | 0 | 0 | 0 | 0 | 0 | 0 | 35 | 0 | 0 | 0 | 0
30211 | 35 | 0 | 0 | 0 | 1.0192 | 40.92 | 1 | 35 | 35 | 0 | 0 | 0 | 0 | 0 | 0 | 0 | 0 | 0 | 0 | 35 | 0 | 0 | 0 | 0
30211 | 0 | 0 | 0 | 0 | 1.0192 | 39.26 | 0 | 35 | 12.9 | 0 | 0 | 0 | 0 | 0 | 0 | 0 | 0 | 0 | 0 | 35 | 0 | 0 | 0 | 0
30001 | 0 | 0 | 0 | 0 | 1.0329 | 12.89 | 0 | 11.75 | 5.28 | 0 | 0 | 0 | 0 | 0 | 0 | 0 | 0 | 0 | 0 | 11.75 | 0 | 0 | 0 | 0
30001 | 11.46 | 0 | 0 | 0 | 1.033 | 13.03 | 1 | 11.46 | 11.46 | 0 | 0 | 0 | 0 | 0 | 0 | 0 | 0 | 0 | 0 | 11.75 | 0 | 0 | 0 | 0
30001 | 0 | 0 | 0 | 0 | 1.0192 | 17.33 | 0 | 17.33 | 3.83 | 0 | 0 | 0 | 0 | 0 | 0 | 0 | 0 | 0 | 0 | 17.33 | 0 | 0 | 0 | 0
30001 | 14.2 | 0 | 0 | 0 | 1.0099 | 17.33 | 1 | 14.2 | 14.2 | 0 | 0 | 0 | 0 | 0 | 0 | 0 | 0 | 0 | 0 | 17.33 | 0 | 0 | 0 | 0
30001 | 9 | 0 | 0 | 0 | 1.0099 | 21.53 | 1 | 9 | 9 | 0 | 0 | 0 | 0 | 0 | 0 | 0 | 0 | 0 | 0 | 17.3333 | 0 | 0 | 0 | 0
30211 | 0 | 0 | 0 | 0 | 1.0192 | 109.43 | 0 | 75.7 | 21.83 | 0 | 0 | 0 | 0 | 0 | 0 | 0 | 0 | 0 | 0 | 75.7 | 0 | 0 | 0 | 0
30374 | 0 | 0 | 124.33 | -27.11 | 1.0202 | 312.23 | 0 | 244.27 | 29.98 | 0 | 0 | 0 | 0 | 0 | 0 | 0 | 0 | 0 | 0 | 244.2667 | 0 | 0 | 0 | 0
30374 | 0 | 0 | 124.33 | -27.11 | 1.0202 | 318.59 | 0 | 244.27 | 36.3 | 0 | 0 | 0 | 0 | 0 | 0 | 0 | 0 | 0 | 0 | 244.27 | 0 | 0 | 0 | 0
30374 | 243.28 | 80.48 | 124.33 | -27.11 | 1.0248 | 244.27 | 1 | 244.27 | 88.46 | 0 | 0 | 0 | 0 | 0 | 0 | 0 | 0 | 0 | 0 | 244.27 | 0 | 0 | 0 | 0
30374 | 92.04 | 80.48 | 124.33 | -27.11 | 1.0264 | 317.94 | 1 | 244.27 | 88.46 | 0 | 0 | 0 | 0 | 0 | 0 | 0 | 0 | 0 | 0 | 244.2667 | 0 | 0 | 0 | 0
30374 | 243.27 | 80.48 | 124.33 | -27.11 | 1.0217 | 245.81 | 1 | 244.27 | 66.84 | 0 | 0 | 0 | 0 | 0 | 0 | 0 | 0 | 0 | 0 | 244.2667 | 0 | 0 | 0 | 0
30374 | 78.7 | 80.48 | 124.33 | -27.11 | 1.0244 | 285.52 | 1 | 244.27 | 75.12 | 0 | 0 | 0 | 0 | 0 | 0 | 0 | 0 | 0 | 0 | 244.2667 | 0 | 0 | 0 | 0
30127 | 27.34 | 37.67 | 37.67 | -8.21 | 1.04 | 76.31 | 1 | 74 | 26.25 | 0 | 0 | 0 | 0 | 0 | 0 | 0 | 0 | 0 | 0 | 74 | 0 | 0 | 0 | 0
30127 | 32.67 | 37.67 | 37.67 | -8.21 | 1.04 | 74.88 | 1 | 74 | 20.98 | 0 | 0 | 0 | 0 | 0 | 0 | 0 | 0 | 0 | 0 | 74 | 0 | 0 | 0 | 0
30127 | 73.7 | 37.67 | 37.67 | -8.21 | 1.04 | 111 | 1 | 74 | 18.87 | 0 | 0 | 0 | 0 | 0 | 0 | 0 | 0 | 0 | 0 | 74 | 0 | 0 | 0 | 0
30076 | 0 | 0 | 0 | 0 | 1.04 | 24.03 | 0 | 20 | 9.33 | 0 | 0 | 0 | 0 | 0 | 0 | 0 | 0 | 0 | 0 | 20 | 0 | 0 | 0 | 0
50024 | 150 | 31.95 | 31.95 | -21.6 | 0.9936 | 206.59 | 1 | 150 | 150 | 0 | 0 | 0 | 0 | 0 | 0 | 0 | 0 | 0 | 0 | 150 | 0 | 0 | 0 | 0
30392 | 148.02 | -16.5 | 75.65 | -16.5 | 1.0356 | 148.62 | 1 | 148.62 | 15.04 | 0 | 0 | 0 | 0 | 0 | 0 | 0 | 0 | 0 | 0 | 148.62 | 0 | 0 | 0 | 0
30392 | 77.52 | -16.5 | 75.65 | -16.5 | 1.0359 | 203.33 | 1 | 148.62 | 26.49 | 0 | 0 | 0 | 0 | 0 | 0 | 0 | 0 | 0 | 0 | 148.62 | 0 | 0 | 0 | 0
30392 | 148.02 | -16.5 | 75.65 | -16.5 | 1.0355 | 165.8 | 1 | 148.62 | 62.8 | 0 | 0 | 0 | 0 | 0 | 0 | 0 | 0 | 0 | 0 | 148.62 | 0 | 0 | 0 | 0
30392 | 148.02 | -16.5 | 75.65 | -16.5 | 1.0363 | 152.4 | 1 | 148.62 | 24.53 | 0 | 0 | 0 | 0 | 0 | 0 | 0 | 0 | 0 | 0 | 148.62 | 0 | 0 | 0 | 0
30392 | 148.02 | -16.5 | 75.65 | -16.5 | 1.0355 | 170.48 | 1 | 148.62 | 29.71 | 0 | 0 | 0 | 0 | 0 | 0 | 0 | 0 | 0 | 0 | 148.62 | 0 | 0 | 0 | 0
30392 | 26.95 | -13.3 | 60.98 | -13.3 | 1.0359 | 130.4 | 1 | 119.8 | 25.19 | 0 | 0 | 0 | 0 | 0 | 0 | 0 | 0 | 0 | 0 | 119.8 | 0 | 0 | 0 | 0
30392 | 84.65 | -9.44 | 43.26 | -9.44 | 1.0359 | 93.26 | 1 | 85 | 40.17 | 0 | 0 | 0 | 0 | 0 | 0 | 0 | 0 | 0 | 0 | 85 | 0 | 0 | 0 | 0
30392 | 0 | 0 | 43.26 | -9.44 | 1.0369 | 89.74 | 0 | 85 | 9.73 | 0 | 0 | 0 | 0 | 0 | 0 | 0 | 0 | 0 | 0 | 85 | 0 | 0 | 0 | 0
30001 | 10.05 | 0 | 0 | 0 | 1.04 | 10.05 | 1 | 10.05 | 10.05 | 0 | 0 | 0 | 0 | 0 | 0 | 0 | 0 | 0 | 0 | 10.05 | 0 | 0 | 0 | 0
30001 | 7.46 | 0 | 0 | 0 | 1.04 | 10.27 | 1 | 7.46 | 7.46 | 0 | 0 | 0 | 0 | 0 | 0 | 0 | 0 | 0 | 0 | 10.05 | 0 | 0 | 0 | 0
30374 | 132.26 | 30.44 | 67.6 | -14.74 | 1.0285 | 156.17 | 1 | 132.8 | 61.65 | 0 | 0 | 0 | 0 | 0 | 0 | 0 | 0 | 0 | 0 | 132.8 | 0 | 0 | 0 | 0
30374 | 64.33 | 30.44 | 67.6 | -14.74 | 1.0297 | 174.79 | 1 | 132.8 | 62.38 | 0 | 0 | 0 | 0 | 0 | 0 | 0 | 0 | 0 | 0 | 132.8 | 0 | 0 | 0 | 0
30374 | 132.26 | 30.44 | 67.6 | -14.74 | 1.0269 | 150.07 | 1 | 132.8 | 50.74 | 0 | 0 | 0 | 0 | 0 | 0 | 0 | 0 | 0 | 0 | 132.8 | 0 | 0 | 0 | 0
30374 | 132.26 | 30.44 | 67.6 | -14.74 | 1.0294 | 140.35 | 1 | 132.8 | 57.83 | 0 | 0 | 0 | 0 | 0 | 0 | 0 | 0 | 0 | 0 | 132.8 | 0 | 0 | 0 | 0
30374 | 50.74 | 30.44 | 67.6 | -14.74 | 1.0282 | 167.31 | 1 | 132.8 | 48.79 | 0 | 0 | 0 | 0 | 0 | 0 | 0 | 0 | 0 | 0 | 132.8 | 0 | 0 | 0 | 0
30374 | 16.69 | 30.44 | 67.6 | -14.74 | 1.0283 | 173.37 | 1 | 132.8 | 14.74 | 0 | 0 | 0 | 0 | 0 | 0 | 0 | 0 | 0 | 0 | 132.8 | 0 | 0 | 0 | 0
30374 | 96.07 | 30.44 | 49.1 | -10.71 | 1.0268 | 136.78 | 1 | 96.47 | 16.45 | 0 | 0 | 0 | 0 | 0 | 0 | 0 | 0 | 0 | 0 | 96.4667 | 0 | 0 | 0 | 0
30374 | 96.07 | 30.44 | 49.1 | -10.71 | 1.0298 | 104.92 | 1 | 96.47 | 22.8 | 0 | 0 | 0 | 0 | 0 | 0 | 0 | 0 | 0 | 0 | 96.4667 | 0 | 0 | 0 | 0
30374 | 96.07 | 30.44 | 49.1 | -10.71 | 1.0293 | 98.05 | 1 | 96.47 | 45.21 | 0 | 0 | 0 | 0 | 0 | 0 | 0 | 0 | 0 | 0 | 96.4667 | 0 | 0 | 0 | 0
30374 | 33.22 | 30.44 | 49.1 | -10.71 | 1.0289 | 100.36 | 1 | 96.47 | 31.81 | 0 | 0 | 0 | 0 | 0 | 0 | 0 | 0 | 0 | 0 | 96.4667 | 0 | 0 | 0 | 0
30374 | 39.7 | 30.44 | 49.1 | -10.71 | 1.0289 | 113.78 | 1 | 96.47 | 38.29 | 0 | 0 | 0 | 0 | 0 | 0 | 0 | 0 | 0 | 0 | 96.47 | 0 | 0 | 0 | 0
30374 | 96.07 | 30.44 | 49.1 | -10.71 | 1.0307 | 135.36 | 1 | 96.47 | 13.87 | 0 | 0 | 0 | 0 | 0 | 0 | 0 | 0 | 0 | 0 | 96.4667 | 0 | 0 | 0 | 0
30146 | 0 | 0 | 112.78 | -24.59 | 1.0232 | 225.11 | 0 | 221.57 | 75.84 | 0 | 0 | 0 | 0 | 0 | 0 | 0 | 0 | 0 | 0 | 221.5667 | 0 | 0 | 0 | 0
30146 | 77.55 | 112.78 | 112.78 | -24.59 | 0.9893 | 296.5 | 1 | 221.57 | 74.3 | 0 | 0 | 0 | 0 | 0 | 0 | 0 | 0 | 0 | 0 | 221.5667 | 0 | 0 | 0 | 0
30172 | 74.04 | 112.78 | 112.78 | -24.59 | 0.9858 | 273.35 | 1 | 221.57 | 33.1 | 0 | 0 | 0 | 0 | 0 | 0 | 0 | 0 | 0 | 0 | 221.57 | 0 | 0 | 0 | 0
30221 | 16.89 | 0 | 0 | 0 | 1.0192 | 20.88 | 1 | 16.89 | 16.89 | 0 | 0 | 0 | 0 | 0 | 0 | 0 | 0 | 0 | 0 | 20 | 0 | 0 | 0 | 0
30001 | 13.06 | 0 | 0 | 0 | 1.0192 | 21.55 | 1 | 13.06 | 13.06 | 0 | 0 | 0 | 0 | 0 | 0 | 0 | 0 | 0 | 0 | 16 | 0 | 0 | 0 | 0
30001 | 12.86 | 0 | 0 | 0 | 1.0192 | 17.41 | 1 | 12.86 | 12.86 | 0 | 0 | 0 | 0 | 0 | 0 | 0 | 0 | 0 | 0 | 16 | 0 | 0 | 0 | 0
30001 | 0 | 0 | 0 | 0 | 1.0192 | 16 | 0 | 16 | 2.22 | 0 | 0 | 0 | 0 | 0 | 0 | 0 | 0 | 0 | 0 | 16 | 0 | 0 | 0 | 0
30221 | 17.88 | 0 | 0 | 0 | 1.04 | 20 | 1 | 17.88 | 17.88 | 0 | 0 | 0 | 0 | 0 | 0 | 0 | 0 | 0 | 0 | 20 | 0 | 0 | 0 | 0
30001 | 41.91 | -5.34 | 32.07 | -6.99 | 1.0192 | 77.66 | 1 | 63 | 7.96 | 0 | 0 | 0 | 0 | 0 | 0 | 0 | 0 | 0 | 0 | 63 | 0 | 0 | 0 | 0
30001 | 62.74 | -5.34 | 32.07 | -6.99 | 1.0192 | 87.61 | 1 | 63 | 20.59 | 0 | 0 | 0 | 0 | 0 | 0 | 0 | 0 | 0 | 0 | 63 | 0 | 0 | 0 | 0
30001 | 22.9 | -5.34 | 32.07 | -6.99 | 1.0192 | 66.16 | 1 | 63 | 21.98 | 0 | 0 | 0 | 0 | 0 | 0 | 0 | 0 | 0 | 0 | 63 | 0 | 0 | 0 | 0
30001 | 62.74 | -5.34 | 32.07 | -6.99 | 1.0192 | 86.18 | 1 | 63 | 11.98 | 0 | 0 | 0 | 0 | 0 | 0 | 0 | 0 | 0 | 0 | 63 | 0 | 0 | 0 | 0
30146 | 8.86 | 24.12 | 30.45 | -6.64 | 1.0192 | 73.98 | 1 | 59.82 | 7.98 | 0 | 0 | 0 | 0 | 0 | 0 | 0 | 0 | 0 | 0 | 59.82 | 0 | 0 | 0 | 0
30146 | 42.72 | 24.12 | 30.45 | -6.64 | 1.0192 | 60.93 | 1 | 59.82 | 14.88 | 0 | 0 | 0 | 0 | 0 | 0 | 0 | 0 | 0 | 0 | 59.8167 | 0 | 0 | 0 | 0
30146 | 59.57 | 24.12 | 30.45 | -6.64 | 1.0192 | 69.44 | 1 | 59.82 | 20.35 | 0 | 0 | 0 | 0 | 0 | 0 | 0 | 0 | 0 | 0 | 59.8167 | 0 | 0 | 0 | 0
30146 | 21.23 | 24.12 | 30.45 | -6.64 | 1.0192 | 80.14 | 1 | 59.82 | 20.35 | 0 | 0 | 0 | 0 | 0 | 0 | 0 | 0 | 0 | 0 | 59.8167 | 0 | 0 | 0 | 0
30146 | 25.95 | 24.12 | 30.45 | -6.64 | 1.0192 | 79.54 | 1 | 59.82 | 25.07 | 0 | 0 | 0 | 0 | 0 | 0 | 0 | 0 | 0 | 0 | 59.82 | 0 | 0 | 0 | 0
30146 | 59.57 | 24.12 | 30.45 | -6.64 | 1.0192 | 81.18 | 1 | 59.82 | 28.95 | 0 | 0 | 0 | 0 | 0 | 0 | 0 | 0 | 0 | 0 | 59.8167 | 0 | 0 | 0 | 0
30182 | 0 | 0 | 0 | 0 | 1.0192 | 36.48 | 0 | 31.33 | 13.14 | 0 | 0 | 0 | 0 | 0 | 0 | 0 | 0 | 0 | 0 | 31.3333 | 0 | 0 | 0 | 0
30182 | 21.81 | 0 | 0 | 0 | 1.0192 | 34.84 | 1 | 21.81 | 21.81 | 0 | 0 | 0 | 0 | 0 | 0 | 0 | 0 | 0 | 0 | 31.33 | 0 | 0 | 0 | 0
30182 | 21.02 | 0 | 0 | 0 | 1.0192 | 45.46 | 1 | 21.02 | 21.02 | 0 | 0 | 0 | 0 | 0 | 0 | 0 | 0 | 0 | 0 | 31.3333 | 0 | 0 | 0 | 0
30001 | 6.54 | 0 | 0 | 0 | 1.04 | 11.85 | 1 | 6.54 | 6.54 | 0 | 0 | 0 | 0 | 0 | 0 | 0 | 0 | 0 | 0 | 11.8 | 0 | 0 | 0 | 0
30172 | 199.39 | 101.9 | 101.9 | -22.22 | 1.0039 | 268.78 | 1 | 200.2 | 36.27 | 0 | 0 | 0 | 0 | 0 | 0 | 0 | 0 | 0 | 0 | 200.2 | 0 | 0 | 0 | 0
30172 | 58.57 | 101.9 | 101.9 | -22.22 | 1.0073 | 221.73 | 1 | 200.2 | 55.64 | 0 | 0 | 0 | 0 | 0 | 0 | 0 | 0 | 0 | 0 | 200.2 | 0 | 0 | 0 | 0
30172 | 199.39 | 101.9 | 101.9 | -22.22 | 1.0041 | 297.22 | 1 | 200.2 | 27.1 | 0 | 0 | 0 | 0 | 0 | 0 | 0 | 0 | 0 | 0 | 200.2 | 0 | 0 | 0 | 0
30001 | 0 | 0 | 0 | 0 | 1.04 | 10.74 | 0 | 9.1 | 3.34 | 0 | 0 | 0 | 0 | 0 | 0 | 0 | 0 | 0 | 0 | 9.1 | 0 | 0 | 0 | 0
30001 | 7.93 | 0 | 0 | 0 | 1.04 | 9.2 | 1 | 7.93 | 7.93 | 0 | 0 | 0 | 0 | 0 | 0 | 0 | 0 | 0 | 0 | 9.1 | 0 | 0 | 0 | 0
30001 | 9.1 | 0 | 0 | 0 | 1.0232 | 10.09 | 1 | 9.1 | 9.1 | 0 | 0 | 0 | 0 | 0 | 0 | 0 | 0 | 0 | 0 | 9.1 | 0 | 0 | 0 | 0
30001 | 6.05 | 0 | 0 | 0 | 1.0231 | 10.23 | 1 | 6.05 | 6.05 | 0 | 0 | 0 | 0 | 0 | 0 | 0 | 0 | 0 | 0 | 9.1 | 0 | 0 | 0 | 0
30127 | 1035.0449 | 0 | 0 | 0 | 1 | 1247.28 | 1 | 1039.4 | 78.564 | 0 | 0 | 0 | 0 | 0 | 0 | 0 | 0 | 0 | 0 | 1039.4 | 0 | 0 | 0 | 0
30127 | 1035.0449 | 0 | 0 | 0 | 1 | 1247.28 | 1 | 1039.4 | 67.204 | 0 | 0 | 0 | 0 | 0 | 0 | 0 | 0 | 0 | 0 | 1039.4 | 0 | 0 | 0 | 0
30076 | 114.53 | 58.53 | 58.53 | -12.76 | 0.9639 | 115 | 1 | 115 | 43.41 | 0 | 0 | 0 | 0 | 0 | 0 | 0 | 0 | 0 | 0 | 115 | 0 | 0 | 0 | 0
30076 | 114.53 | 58.53 | 58.53 | -12.76 | 0.9691 | 145.02 | 1 | 115 | 24.61 | 0 | 0 | 0 | 0 | 0 | 0 | 0 | 0 | 0 | 0 | 115 | 0 | 0 | 0 | 0
40519 | 61.25 | 31.3 | 31.3 | -6.83 | 0.9927 | 79.84 | 1 | 61.5 | 29.38 | 0 | 0 | 0 | 0 | 0 | 0 | 0 | 0 | 0 | 0 | 61.5 | 0 | 0 | 0 | 0
40519 | 0 | 0 | 31.3 | -6.83 | 1.0254 | 66.87 | 0 | 61.5 | 12.32 | 0 | 0 | 0 | 0 | 0 | 0 | 0 | 0 | 0 | 0 | 61.5 | 0 | 0 | 0 | 0
40519 | 61.25 | 31.3 | 31.3 | -6.83 | 0.9938 | 62 | 1 | 61.5 | 20.98 | 0 | 0 | 0 | 0 | 0 | 0 | 0 | 0 | 0 | 0 | 61.5 | 0 | 0 | 0 | 0
28885 | 95.91 | 0 | 0 | 0 | 1.0227 | 135.25 | 1 | 95.91 | 95.91 | 0 | 0 | 0 | 0 | 0 | 0 | 0 | 0 | 0 | 0 | 115.9 | 0 | 0 | 0 | 0
28885 | 90.97 | 0 | 0 | 0 | 1.0227 | 141 | 1 | 90.97 | 90.97 | 0 | 0 | 0 | 0 | 0 | 0 | 0 | 0 | 0 | 0 | 115.9 | 0 | 0 | 0 | 0
28885 | 115.9 | 0 | 0 | 0 | 1.0226 | 148.44 | 1 | 115.9 | 115.9 | 0 | 0 | 0 | 0 | 0 | 0 | 0 | 0 | 0 | 0 | 115.9 | 0 | 0 | 0 | 0
40046 | 16 | -6.72 | 30.79 | -6.72 | 1.0172 | 68.22 | 1 | 60.5 | 15.11 | 0 | 0 | 0 | 0 | 0 | 0 | 0 | 0 | 0 | 0 | 60.5 | 0 | 0 | 0 | 0
40046 | 60.25 | -6.72 | 30.79 | -6.72 | 1.0172 | 82.85 | 1 | 60.5 | 17.02 | 0 | 0 | 0 | 0 | 0 | 0 | 0 | 0 | 0 | 0 | 60.5 | 0 | 0 | 0 | 0
40539 | 0 | 0 | 13.74 | -3 | 1.025 | 32.48 | 0 | 27 | 7.04 | 0 | 0 | 0 | 0 | 0 | 0 | 0 | 0 | 0 | 0 | 27 | 0 | 0 | 0 | 0
40539 | 26.89 | 13.74 | 13.74 | -3 | 1.025 | 31.35 | 1 | 27 | 5.22 | 0 | 0 | 0 | 0 | 0 | 0 | 0 | 0 | 0 | 0 | 27 | 0 | 0 | 0 | 0
40539 | 26.89 | 13.74 | 13.74 | -3 | 1.0334 | 34.33 | 1 | 27 | 11.45 | 0 | 0 | 0 | 0 | 0 | 0 | 0 | 0 | 0 | 0 | 27 | 0 | 0 | 0 | 0
40539 | 26.89 | 13.74 | 13.74 | -3 | 1.0334 | 29.72 | 1 | 27 | 3.68 | 0 | 0 | 0 | 0 | 0 | 0 | 0 | 0 | 0 | 0 | 27 | 0 | 0 | 0 | 0
40309 | 7.47 | -0.83 | 3.82 | -0.83 | 1.0192 | 8.4 | 1 | 7.5 | 2.56 | 0 | 0 | 0 | 0 | 0 | 0 | 0 | 0 | 0 | 0 | 7.5 | 0 | 0 | 0 | 0
40309 | 0 | 0 | 3.82 | -0.83 | 1.0192 | 8.43 | 0 | 7.5 | 1.02 | 0 | 0 | 0 | 0 | 0 | 0 | 0 | 0 | 0 | 0 | 7.5 | 0 | 0 | 0 | 0
40309 | 7.47 | -0.83 | 3.82 | -0.83 | 1.0259 | 7.66 | 1 | 7.5 | 1.97 | 0 | 0 | 0 | 0 | 0 | 0 | 0 | 0 | 0 | 0 | 7.5 | 0 | 0 | 0 | 0
40309 | 7.47 | -0.83 | 3.82 | -0.83 | 1.0259 | 10.72 | 1 | 7.5 | 1.13 | 0 | 0 | 0 | 0 | 0 | 0 | 0 | 0 | 0 | 0 | 7.5 | 0 | 0 | 0 | 0
40409 | 35.8492 | 0 | 0 | 0 | 1 | 43.2 | 1 | 36 | 3.284 | 0 | 0 | 0 | 0 | 0 | 0 | 0 | 0 | 0 | 0 | 36 | 0 | 0 | 0 | 0
40262 | 63.42 | 21.13 | 21.13 | -14.28 | 1.0192 | 99.37 | 1 | 63.42 | 63.42 | 0 | 0 | 0 | 0 | 0 | 0 | 0 | 0 | 0 | 0 | 99.2 | 0 | 0 | 0 | 0
40073 | 9.99 | 0 | 0 | 0 | 1.023 | 16.49 | 1 | 9.99 | 9.99 | 0 | 0 | 0 | 0 | 0 | 0 | 0 | 0 | 0 | 0 | 15 | 0 | 0 | 0 | 0
28885 | 47.92 | -5.34 | 24.49 | -5.34 | 1.0192 | 56.14 | 1 | 48.12 | 22.39 | 0 | 0 | 0 | 0 | 0 | 0 | 0 | 0 | 0 | 0 | 48.12 | 0 | 0 | 0 | 0
28885 | 86.35 | -9.62 | 44.13 | -9.62 | 1.0192 | 117.3 | 1 | 86.7 | 38 | 0 | 0 | 0 | 0 | 0 | 0 | 0 | 0 | 0 | 0 | 86.7 | 0 | 0 | 0 | 0
28885 | 5.6761 | 0 | 0 | 0 | 1 | 6.84 | 1 | 5.7 | 0.587 | 0 | 0 | 0 | 0 | 0 | 0 | 0 | 0 | 0 | 0 | 5.7 | 0 | 0 | 0 | 0
28885 | 0 | 0 | 24.49 | -5.34 | 1.0192 | 65.86 | 0 | 48.12 | 16.4 | 0 | 0 | 0 | 0 | 0 | 0 | 0 | 0 | 0 | 0 | 48.12 | 0 | 0 | 0 | 0
28885 | 47.92 | -5.34 | 24.49 | -5.34 | 1.0192 | 52.94 | 1 | 48.12 | 16.37 | 0 | 0 | 0 | 0 | 0 | 0 | 0 | 0 | 0 | 0 | 48.12 | 0 | 0 | 0 | 0
28885 | 0 | 0 | 24.49 | -5.34 | 1.0192 | 56.85 | 0 | 48.12 | 7.43 | 0 | 0 | 0 | 0 | 0 | 0 | 0 | 0 | 0 | 0 | 48.12 | 0 | 0 | 0 | 0
28885 | 47.92 | -5.34 | 24.49 | -5.34 | 1.0192 | 55.97 | 1 | 48.12 | 6.41 | 0 | 0 | 0 | 0 | 0 | 0 | 0 | 0 | 0 | 0 | 48.12 | 0 | 0 | 0 | 0
28885 | 0 | 0 | 24.86 | -5.42 | 1.0192 | 55.17 | 0 | 48.85 | 12.92 | 0 | 0 | 0 | 0 | 0 | 0 | 0 | 0 | 0 | 0 | 48.85 | 0 | 0 | 0 | 0
28885 | 48.65 | -5.42 | 24.86 | -5.42 | 1.0192 | 54.88 | 1 | 48.85 | 4.95 | 0 | 0 | 0 | 0 | 0 | 0 | 0 | 0 | 0 | 0 | 48.85 | 0 | 0 | 0 | 0
40508 | 0 | 0 | 12.16 | -3.18 | 1.0188 | 35.19 | 0 | 26.1 | 7.8 | 0 | 0 | 0 | 0 | 0 | 0 | 0 | 0 | 0 | 0 | 26.1 | 0 | 0 | 0 | 0
40008 | 253.7324 | 0 | 0 | 0 | 1 | 305.76 | 1 | 254.8 | 36.984 | 0 | 0 | 0 | 0 | 0 | 0 | 0 | 0 | 0 | 0 | 254.8 | 0 | 0 | 0 | 0
40740 | 0 | 0 | 74.31 | -16.21 | 1.026 | 181.78 | 0 | 146 | 37.34 | 0 | 0 | 0 | 0 | 0 | 0 | 0 | 0 | 0 | 0 | 146 | 0 | 0 | 0 | 0
40740 | 145.41 | 74.31 | 74.31 | -16.21 | 1.0116 | 186.13 | 1 | 146 | 15.44 | 0 | 0 | 0 | 0 | 0 | 0 | 0 | 0 | 0 | 0 | 146 | 0 | 0 | 0 | 0
40740 | 0 | 0 | 29.47 | -6.43 | 1.026 | 78.43 | 0 | 57.9 | 28.1 | 0 | 0 | 0 | 0 | 0 | 0 | 0 | 0 | 0 | 0 | 57.9 | 0 | 0 | 0 | 0
40740 | 57.66 | 29.47 | 29.47 | -6.43 | 1.0094 | 68.93 | 1 | 57.9 | 10.18 | 0 | 0 | 0 | 0 | 0 | 0 | 0 | 0 | 0 | 0 | 57.9 | 0 | 0 | 0 | 0
40740 | 57.66 | 29.47 | 29.47 | -6.43 | 1.0121 | 80.35 | 1 | 57.9 | 14.28 | 0 | 0 | 0 | 0 | 0 | 0 | 0 | 0 | 0 | 0 | 57.9 | 0 | 0 | 0 | 0
40740 | 53.78 | 27.49 | 27.49 | -5.99 | 1.0102 | 71.42 | 1 | 54 | 6.96 | 0 | 0 | 0 | 0 | 0 | 0 | 0 | 0 | 0 | 0 | 54 | 0 | 0 | 0 | 0
40740 | 53.78 | 27.49 | 27.49 | -5.99 | 1.0102 | 56.02 | 1 | 54 | 21.7 | 0 | 0 | 0 | 0 | 0 | 0 | 0 | 0 | 0 | 0 | 54 | 0 | 0 | 0 | 0
40508 | 13.6 | 0 | 0 | 0 | 1.0192 | 17.25 | 1 | 13.6 | 13.6 | 0 | 0 | 0 | 0 | 0 | 0 | 0 | 0 | 0 | 0 | 13.6 | 0 | 0 | 0 | 0
40262 | 0 | 0 | 0 | 0 | 0.9939 | 16.89 | 0 | 15 | 6.18 | 0 | 0 | 0 | 0 | 0 | 0 | 0 | 0 | 0 | 0 | 15 | 0 | 0 | 0 | 0
40008 | 102.1 | -26.2 | 120.12 | -26.2 | 1.0198 | 236 | 1 | 236 | 98.64 | 0 | 0 | 0 | 0 | 0 | 0 | 0 | 0 | 0 | 0 | 236 | 0 | 0 | 0 | 0
40008 | 0 | 0 | 120.12 | -26.2 | 1.047 | 267.07 | 0 | 236 | 70.38 | 0 | 0 | 0 | 0 | 0 | 0 | 0 | 0 | 0 | 0 | 236 | 0 | 0 | 0 | 0
40008 | 112.59 | -26.2 | 120.12 | -26.2 | 1.0186 | 270.87 | 1 | 236 | 109.13 | 0 | 0 | 0 | 0 | 0 | 0 | 0 | 0 | 0 | 0 | 236 | 0 | 0 | 0 | 0
40764 | 191.96 | 191.48 | 191.48 | -50.13 | 0.9983 | 471.85 | 1 | 410.9 | 185.94 | 0 | 0 | 0 | 0 | 0 | 0 | 0 | 0 | 0 | 0 | 410.9 | 0 | 0 | 0 | 0
40764 | 238.61 | 191.48 | 191.48 | -50.13 | 0.9988 | 521.05 | 1 | 410.9 | 113.71 | 0 | 0 | 0 | 0 | 0 | 0 | 0 | 0 | 0 | 0 | 410.9 | 0 | 0 | 0 | 0
40508 | 34.42 | 48.72 | 95.06 | -24.89 | 1.0247 | 235.87 | 1 | 204 | 31.43 | 0 | 0 | 0 | 0 | 0 | 0 | 0 | 0 | 0 | 0 | 204 | 0 | 0 | 0 | 0
40508 | 203.17 | 48.72 | 95.06 | -24.89 | 1.0238 | 250.05 | 1 | 204 | 45.98 | 0 | 0 | 0 | 0 | 0 | 0 | 0 | 0 | 0 | 0 | 204 | 0 | 0 | 0 | 0
40508 | 81.27 | 38.03 | 38.03 | -9.96 | 1.0232 | 106.3 | 1 | 81.6 | 33.18 | 0 | 0 | 0 | 0 | 0 | 0 | 0 | 0 | 0 | 0 | 81.6 | 0 | 0 | 0 | 0
40508 | 0 | 0 | 19.93 | -5.22 | 1.02 | 49.84 | 0 | 42.77 | 5.41 | 0 | 0 | 0 | 0 | 0 | 0 | 0 | 0 | 0 | 0 | 42.775 | 0 | 0 | 0 | 0
40508 | 42.6 | 19.93 | 19.93 | -5.22 | 1.024 | 62.46 | 1 | 42.77 | 17.01 | 0 | 0 | 0 | 0 | 0 | 0 | 0 | 0 | 0 | 0 | 42.78 | 0 | 0 | 0 | 0
40508 | 42.6 | 19.93 | 19.93 | -5.22 | 1.024 | 43.42 | 1 | 42.77 | 20.14 | 0 | 0 | 0 | 0 | 0 | 0 | 0 | 0 | 0 | 0 | 42.78 | 0 | 0 | 0 | 0
40508 | 0 | 0 | 19.93 | -5.22 | 1.02 | 52.34 | 0 | 42.77 | 7.16 | 0 | 0 | 0 | 0 | 0 | 0 | 0 | 0 | 0 | 0 | 42.775 | 0 | 0 | 0 | 0
40516 | 15.35 | 0 | 0 | 0 | 1.04 | 25.47 | 1 | 15.35 | 15.35 | 0 | 0 | 0 | 0 | 0 | 0 | 0 | 0 | 0 | 0 | 20 | 0 | 0 | 0 | 0
40076 | 21.12 | 0 | 0 | 0 | 1.0326 | 38.11 | 1 | 21.12 | 21.12 | 0 | 0 | 0 | 0 | 0 | 0 | 0 | 0 | 0 | 0 | 25.8 | 0 | 0 | 0 | 0
40076 | 18.7 | 0 | 0 | 0 | 1.0326 | 28.58 | 1 | 18.7 | 18.7 | 0 | 0 | 0 | 0 | 0 | 0 | 0 | 0 | 0 | 0 | 25.8 | 0 | 0 | 0 | 0
40076 | 25.8 | 0 | 0 | 0 | 1.0337 | 30.21 | 1 | 25.8 | 25.8 | 0 | 0 | 0 | 0 | 0 | 0 | 0 | 0 | 0 | 0 | 25.8 | 0 | 0 | 0 | 0
40076 | 25.02 | 0 | 0 | 0 | 1.0337 | 37.41 | 1 | 25.02 | 25.02 | 0 | 0 | 0 | 0 | 0 | 0 | 0 | 0 | 0 | 0 | 25.8 | 0 | 0 | 0 | 0
40076 | 20.34 | 0 | 0 | 0 | 1.0342 | 28.54 | 1 | 20.34 | 20.34 | 0 | 0 | 0 | 0 | 0 | 0 | 0 | 0 | 0 | 0 | 25.8 | 0 | 0 | 0 | 0
40595 | 55.28 | 13.42 | 13.42 | -9.07 | 1.04 | 79.91 | 1 | 55.28 | 55.28 | 0 | 0 | 0 | 0 | 0 | 0 | 0 | 0 | 0 | 0 | 63 | 0 | 0 | 0 | 0
40787 | 558.91 | 21.71 | 374.24 | -97.98 | 1.0025 | 968.04 | 1 | 803.1 | 163.19 | 0 | 0 | 0 | 0 | 0 | 0 | 0 | 0 | 0 | 0 | 803.1 | 0 | 0 | 0 | 0
40787 | 799.84 | 21.71 | 374.24 | -97.98 | 1.0011 | 856.08 | 1 | 803.1 | 339.15 | 0 | 0 | 0 | 0 | 0 | 0 | 0 | 0 | 0 | 0 | 803.1 | 0 | 0 | 0 | 0
40787 | 308.1 | 21.71 | 374.24 | -97.98 | 1.0026 | 945 | 1 | 803.1 | 296.33 | 0 | 0 | 0 | 0 | 0 | 0 | 0 | 0 | 0 | 0 | 803.1 | 0 | 0 | 0 | 0
40073 | 12.48 | 0 | 0 | 0 | 1.04 | 23.93 | 1 | 12.48 | 12.48 | 0 | 0 | 0 | 0 | 0 | 0 | 0 | 0 | 0 | 0 | 17.6 | 0 | 0 | 0 | 0
40076 | 22.35 | 0 | 0 | 0 | 1.0192 | 38.94 | 1 | 22.35 | 22.35 | 0 | 0 | 0 | 0 | 0 | 0 | 0 | 0 | 0 | 0 | 28.3333 | 0 | 0 | 0 | 0
40076 | 19 | 0 | 0 | 0 | 1.0192 | 33.81 | 1 | 19 | 19 | 0 | 0 | 0 | 0 | 0 | 0 | 0 | 0 | 0 | 0 | 28.33 | 0 | 0 | 0 | 0
40076 | 0 | 0 | 0 | 0 | 1.0192 | 31.88 | 0 | 28.33 | 3.26 | 0 | 0 | 0 | 0 | 0 | 0 | 0 | 0 | 0 | 0 | 28.3333 | 0 | 0 | 0 | 0
40076 | 19.12 | 0 | 0 | 0 | 1.0192 | 39.17 | 1 | 19.12 | 19.12 | 0 | 0 | 0 | 0 | 0 | 0 | 0 | 0 | 0 | 0 | 28.33 | 0 | 0 | 0 | 0
40076 | 14.42 | 0 | 0 | 0 | 1.0192 | 28.33 | 1 | 14.42 | 14.42 | 0 | 0 | 0 | 0 | 0 | 0 | 0 | 0 | 0 | 0 | 28.3333 | 0 | 0 | 0 | 0
40076 | 0 | 0 | 0 | 0 | 1.0192 | 31.44 | 0 | 28.33 | 10.07 | 0 | 0 | 0 | 0 | 0 | 0 | 0 | 0 | 0 | 0 | 28.3333 | 0 | 0 | 0 | 0
40076 | 63.12 | -5.92 | 93.42 | -20.37 | 1.0266 | 198.43 | 1 | 183.53 | 60.43 | 0 | 0 | 0 | 0 | 0 | 0 | 0 | 0 | 0 | 0 | 183.5333 | 0 | 0 | 0 | 0
40076 | 86.75 | -5.92 | 93.42 | -20.37 | 1.0266 | 233.71 | 1 | 183.53 | 84.06 | 0 | 0 | 0 | 0 | 0 | 0 | 0 | 0 | 0 | 0 | 183.53 | 0 | 0 | 0 | 0
40076 | 0 | 0 | 93.42 | -20.37 | 1.027 | 209.51 | 0 | 183.53 | 70.88 | 0 | 0 | 0 | 0 | 0 | 0 | 0 | 0 | 0 | 0 | 183.53 | 0 | 0 | 0 | 0
40076 | 0 | 0 | 93.42 | -20.37 | 1.027 | 190.68 | 0 | 183.53 | 68.92 | 0 | 0 | 0 | 0 | 0 | 0 | 0 | 0 | 0 | 0 | 183.5333 | 0 | 0 | 0 | 0
40076 | 107.62 | -5.92 | 93.42 | -20.37 | 1.0268 | 206.81 | 1 | 183.53 | 85.28 | 0 | 0 | 0 | 0 | 0 | 0 | 0 | 0 | 0 | 0 | 183.5333 | 0 | 0 | 0 | 0
40076 | 182.79 | -5.92 | 93.42 | -20.37 | 1.0265 | 214.19 | 1 | 183.53 | 62.42 | 0 | 0 | 0 | 0 | 0 | 0 | 0 | 0 | 0 | 0 | 183.5333 | 0 | 0 | 0 | 0
40076 | 52.88 | -5.89 | 27.03 | -5.89 | 1.0265 | 54.54 | 1 | 53.1 | 12.17 | 0 | 0 | 0 | 0 | 0 | 0 | 0 | 0 | 0 | 0 | 53.1 | 0 | 0 | 0 | 0
40076 | 52.88 | -5.89 | 27.03 | -5.89 | 1.0265 | 67.83 | 1 | 53.1 | 5.56 | 0 | 0 | 0 | 0 | 0 | 0 | 0 | 0 | 0 | 0 | 53.1 | 0 | 0 | 0 | 0
40519 | 26.84 | -2.99 | 13.72 | -2.99 | 1.0138 | 31.73 | 1 | 26.95 | 6.86 | 0 | 0 | 0 | 0 | 0 | 0 | 0 | 0 | 0 | 0 | 26.95 | 0 | 0 | 0 | 0
40519 | 0 | 0 | 13.72 | -2.99 | 1.0138 | 26.95 | 0 | 26.95 | 6.1 | 0 | 0 | 0 | 0 | 0 | 0 | 0 | 0 | 0 | 0 | 26.95 | 0 | 0 | 0 | 0
40519 | 26.84 | -2.99 | 13.72 | -2.99 | 1.0138 | 31.33 | 1 | 26.95 | 10.91 | 0 | 0 | 0 | 0 | 0 | 0 | 0 | 0 | 0 | 0 | 26.95 | 0 | 0 | 0 | 0
40519 | 0 | 0 | 13.72 | -2.99 | 1.0138 | 32.17 | 0 | 26.95 | 5.99 | 0 | 0 | 0 | 0 | 0 | 0 | 0 | 0 | 0 | 0 | 26.95 | 0 | 0 | 0 | 0
40442 | 15.31 | 0 | 0 | 0 | 1.0431 | 19.67 | 1 | 15.31 | 15.31 | 0 | 0 | 0 | 0 | 0 | 0 | 0 | 0 | 0 | 0 | 19 | 0 | 0 | 0 | 0
40339 | 129.6 | 66.24 | 66.24 | -14.44 | 0.9999 | 162.14 | 1 | 130.13 | 58.94 | 0 | 0 | 0 | 0 | 0 | 0 | 0 | 0 | 0 | 0 | 130.1333 | 0 | 0 | 0 | 0
40339 | 129.6 | 66.24 | 66.24 | -14.44 | 0.9983 | 163.65 | 1 | 130.13 | 31.42 | 0 | 0 | 0 | 0 | 0 | 0 | 0 | 0 | 0 | 0 | 130.1333 | 0 | 0 | 0 | 0
40339 | 129.6 | 66.24 | 66.24 | -14.44 | 0.9963 | 183.06 | 1 | 130.13 | 39.51 | 0 | 0 | 0 | 0 | 0 | 0 | 0 | 0 | 0 | 0 | 130.1333 | 0 | 0 | 0 | 0
40339 | 74 | 37.82 | 37.82 | -8.25 | 0.9954 | 74.52 | 1 | 74.3 | 25.61 | 0 | 0 | 0 | 0 | 0 | 0 | 0 | 0 | 0 | 0 | 74.3 | 0 | 0 | 0 | 0
40339 | 74 | 37.82 | 37.82 | -8.25 | 0.9976 | 101.6 | 1 | 74.3 | 10.61 | 0 | 0 | 0 | 0 | 0 | 0 | 0 | 0 | 0 | 0 | 74.3 | 0 | 0 | 0 | 0
40339 | 74 | 37.82 | 37.82 | -8.25 | 0.9972 | 76.41 | 1 | 74.3 | 15.28 | 0 | 0 | 0 | 0 | 0 | 0 | 0 | 0 | 0 | 0 | 74.3 | 0 | 0 | 0 | 0
40829 | 15.6 | 11.32 | 61.59 | -13.43 | 1.0233 | 151.68 | 1 | 121 | 13.83 | 0 | 0 | 0 | 0 | 0 | 0 | 0 | 0 | 0 | 0 | 121 | 0 | 0 | 0 | 0
40829 | 120.51 | 11.32 | 61.59 | -13.43 | 1.0235 | 142.34 | 1 | 121 | 53.7 | 0 | 0 | 0 | 0 | 0 | 0 | 0 | 0 | 0 | 0 | 121 | 0 | 0 | 0 | 0
40829 | 120.51 | 11.32 | 61.59 | -13.43 | 1.0233 | 155.42 | 1 | 121 | 21.41 | 0 | 0 | 0 | 0 | 0 | 0 | 0 | 0 | 0 | 0 | 121 | 0 | 0 | 0 | 0
40829 | 120.51 | 11.32 | 61.59 | -13.43 | 1.0232 | 155.19 | 1 | 121 | 47.47 | 0 | 0 | 0 | 0 | 0 | 0 | 0 | 0 | 0 | 0 | 121 | 0 | 0 | 0 | 0
40829 | 120.51 | 11.32 | 61.59 | -13.43 | 1.0233 | 139.62 | 1 | 121 | 25.62 | 0 | 0 | 0 | 0 | 0 | 0 | 0 | 0 | 0 | 0 | 121 | 0 | 0 | 0 | 0
40829 | 120.51 | 11.32 | 61.59 | -13.43 | 1.0236 | 154.18 | 1 | 121 | 22.68 | 0 | 0 | 0 | 0 | 0 | 0 | 0 | 0 | 0 | 0 | 121 | 0 | 0 | 0 | 0
40046 | 5.43 | 0 | 0 | 0 | 1.0449 | 10.12 | 1 | 5.43 | 5.43 | 0 | 0 | 0 | 0 | 0 | 0 | 0 | 0 | 0 | 0 | 9 | 0 | 0 | 0 | 0
40262 | 10.31 | 0 | 0 | 0 | 1.0192 | 13.55 | 1 | 10.31 | 10.31 | 0 | 0 | 0 | 0 | 0 | 0 | 0 | 0 | 0 | 0 | 10.8 | 0 | 0 | 0 | 0
40076 | 0 | 0 | 117.34 | -25.59 | 1.0359 | 230.53 | 0 | 230.53 | 101.25 | 0 | 0 | 0 | 0 | 0 | 0 | 0 | 0 | 0 | 0 | 230.5333 | 0 | 0 | 0 | 0
40076 | 200.03 | -21.87 | 117.34 | -25.59 | 1.0303 | 264.3 | 1 | 230.53 | 61.14 | 0 | 0 | 0 | 0 | 0 | 0 | 0 | 0 | 0 | 0 | 230.5333 | 0 | 0 | 0 | 0
40076 | 229.6 | -21.87 | 117.34 | -25.59 | 1.0347 | 309.24 | 1 | 230.53 | 66.2 | 0 | 0 | 0 | 0 | 0 | 0 | 0 | 0 | 0 | 0 | 230.5333 | 0 | 0 | 0 | 0
40844 | 1397.5 | 516.38 | 516.38 | -115.06 | 1.0648 | 1663.53 | 1 | 1403.2 | 305.1 | 0 | 0 | 0 | 0 | 0 | 0 | 0 | 0 | 0 | 0 | 1403.2 | 0 | 0 | 0 | 0
40844 | 1397.5 | 516.38 | 516.38 | -115.06 | 1.0626 | 1764.36 | 1 | 1403.2 | 295.62 | 0 | 0 | 0 | 0 | 0 | 0 | 0 | 0 | 0 | 0 | 1403.2 | 0 | 0 | 0 | 0
40844 | -20992.1071 | 143.68 | 516.38 | -115.06 | 1.043 | 1608.37 | 1 | 1403.2 | 446.18 | 0 | 0 | 0 | 0 | 0 | 0 | 0 | 0 | 0 | 0 | 1403.2 | 0 | 0 | 0 | 0
40076 | 119.09 | 0 | 0 | 0 | 1.0244 | 165.81 | 1 | 119.09 | 119.09 | 0 | 0 | 0 | 0 | 0 | 0 | 0 | 0 | 0 | 0 | 140 | 0 | 0 | 0 | 0
40076 | 0 | 0 | 0 | 0 | 1.0242 | 176.74 | 0 | 140 | 35.55 | 0 | 0 | 0 | 0 | 0 | 0 | 0 | 0 | 0 | 0 | 140 | 0 | 0 | 0 | 0
40508 | 172.6 | 80.76 | 80.76 | -21.14 | 1.034 | 235.04 | 1 | 173.3 | 72.69 | 0 | 0 | 0 | 0 | 0 | 0 | 0 | 0 | 0 | 0 | 173.3 | 0 | 0 | 0 | 0
40508 | 109.95 | 51.45 | 51.45 | -13.47 | 1.0321 | 136.58 | 1 | 110.4 | 53.76 | 0 | 0 | 0 | 0 | 0 | 0 | 0 | 0 | 0 | 0 | 110.4 | 0 | 0 | 0 | 0
40508 | 109.95 | 51.45 | 51.45 | -13.47 | 1.0312 | 124.23 | 1 | 110.4 | 27.87 | 0 | 0 | 0 | 0 | 0 | 0 | 0 | 0 | 0 | 0 | 110.4 | 0 | 0 | 0 | 0
40508 | 109.95 | 51.45 | 51.45 | -13.47 | 1.0299 | 156.31 | 1 | 110.4 | 19.53 | 0 | 0 | 0 | 0 | 0 | 0 | 0 | 0 | 0 | 0 | 110.4 | 0 | 0 | 0 | 0
40508 | 26.89 | 12.58 | 12.58 | -3.29 | 1.0276 | 35.97 | 1 | 27 | 4.32 | 0 | 0 | 0 | 0 | 0 | 0 | 0 | 0 | 0 | 0 | 27 | 0 | 0 | 0 | 0
40508 | 26.89 | -3.29 | 12.58 | -3.29 | 0.9872 | 27.07 | 1 | 27 | 10.94 | 0 | 0 | 0 | 0 | 0 | 0 | 0 | 0 | 0 | 0 | 27 | 0 | 0 | 0 | 0
40004 | 0 | 0 | 15.93 | -3.47 | 1.04 | 35.9 | 0 | 31.3 | 13.16 | 0 | 0 | 0 | 0 | 0 | 0 | 0 | 0 | 0 | 0 | 31.3 | 0 | 0 | 0 | 0
40004 | 31.17 | 15.93 | 15.93 | -3.47 | 1.04 | 44.51 | 1 | 31.3 | 4.36 | 0 | 0 | 0 | 0 | 0 | 0 | 0 | 0 | 0 | 0 | 31.3 | 0 | 0 | 0 | 0
40313 | 9.16 | 4.68 | 4.68 | -1.02 | 1.0232 | 11.35 | 1 | 9.2 | 3.12 | 0 | 0 | 0 | 0 | 0 | 0 | 0 | 0 | 0 | 0 | 9.2 | 0 | 0 | 0 | 0
40518 | 84.65 | 43.26 | 43.26 | -9.44 | 1.0425 | 85 | 1 | 85 | 16.12 | 0 | 0 | 0 | 0 | 0 | 0 | 0 | 0 | 0 | 0 | 85 | 0 | 0 | 0 | 0
40369 | 214.49 | -23.91 | 109.62 | -23.91 | 1.0205 | 323.05 | 1 | 215.37 | 56.27 | 0 | 0 | 0 | 0 | 0 | 0 | 0 | 0 | 0 | 0 | 215.37 | 0 | 0 | 0 | 0
40369 | 181.41 | -23.91 | 109.62 | -23.91 | 1.0184 | 267.93 | 1 | 215.37 | 29.79 | 0 | 0 | 0 | 0 | 0 | 0 | 0 | 0 | 0 | 0 | 215.3667 | 0 | 0 | 0 | 0
40369 | 214.49 | -23.91 | 109.62 | -23.91 | 1.0183 | 290.33 | 1 | 215.37 | 77.99 | 0 | 0 | 0 | 0 | 0 | 0 | 0 | 0 | 0 | 0 | 215.3667 | 0 | 0 | 0 | 0
40518 | 8.96 | 4.58 | 4.58 | -1 | 1.0192 | 9.08 | 1 | 9 | 3.5 | 0 | 0 | 0 | 0 | 0 | 0 | 0 | 0 | 0 | 0 | 9 | 0 | 0 | 0 | 0
40442 | 20 | 0 | 0 | 0 | 1.0043 | 20 | 1 | 20 | 20 | 0 | 0 | 0 | 0 | 0 | 0 | 0 | 0 | 0 | 0 | 20 | 0 | 0 | 0 | 0
40881 | 439.66 | 52.57 | 205.72 | -53.86 | 1.006 | 565.19 | 1 | 441.45 | 112.49 | 0 | 0 | 0 | 0 | 0 | 0 | 0 | 0 | 0 | 0 | 441.45 | 0 | 0 | 0 | 0
40881 | 0 | 0 | 205.72 | -53.86 | 1.0202 | 454.51 | 0 | 441.45 | 150.12 | 0 | 0 | 0 | 0 | 0 | 0 | 0 | 0 | 0 | 0 | 441.45 | 0 | 0 | 0 | 0
40881 | 293.05 | 52.57 | 205.72 | -53.86 | 1.0049 | 532.28 | 1 | 441.45 | 54.27 | 0 | 0 | 0 | 0 | 0 | 0 | 0 | 0 | 0 | 0 | 441.45 | 0 | 0 | 0 | 0
40881 | 439.66 | 52.57 | 205.72 | -53.86 | 1.0056 | 514.02 | 1 | 441.45 | 68.05 | 0 | 0 | 0 | 0 | 0 | 0 | 0 | 0 | 0 | 0 | 441.45 | 0 | 0 | 0 | 0
40073 | 66.56 | -22.9 | 105.02 | -22.9 | 1.0103 | 257.9 | 1 | 206.33 | 63.54 | 0 | 0 | 0 | 0 | 0 | 0 | 0 | 0 | 0 | 0 | 206.3333 | 0 | 0 | 0 | 0
40073 | 135.15 | -22.9 | 105.02 | -22.9 | 1.0065 | 258.59 | 1 | 206.33 | 82.65 | 0 | 0 | 0 | 0 | 0 | 0 | 0 | 0 | 0 | 0 | 206.33 | 0 | 0 | 0 | 0
40073 | 102.22 | -22.9 | 105.02 | -22.9 | 1.0068 | 266.68 | 1 | 206.33 | 27.77 | 0 | 0 | 0 | 0 | 0 | 0 | 0 | 0 | 0 | 0 | 206.3333 | 0 | 0 | 0 | 0
40073 | 185.44 | -22.9 | 105.02 | -22.9 | 1.0008 | 267.58 | 1 | 206.33 | 86.74 | 0 | 0 | 0 | 0 | 0 | 0 | 0 | 0 | 0 | 0 | 206.33 | 0 | 0 | 0 | 0
40073 | 91.97 | -22.9 | 105.02 | -22.9 | 1.0076 | 249.52 | 1 | 206.33 | 88.95 | 0 | 0 | 0 | 0 | 0 | 0 | 0 | 0 | 0 | 0 | 206.33 | 0 | 0 | 0 | 0
40073 | 99.64 | -22.9 | 105.02 | -22.9 | 1.0075 | 214.43 | 1 | 206.33 | 96.62 | 0 | 0 | 0 | 0 | 0 | 0 | 0 | 0 | 0 | 0 | 206.3333 | 0 | 0 | 0 | 0
40369 | 100.42 | 26.84 | 51.32 | -11.19 | 1.0265 | 117.3 | 1 | 100.83 | 44.24 | 0 | 0 | 0 | 0 | 0 | 0 | 0 | 0 | 0 | 0 | 100.8333 | 0 | 0 | 0 | 0
40369 | 100.42 | 26.84 | 51.32 | -11.19 | 1.0282 | 116.17 | 1 | 100.83 | 23.02 | 0 | 0 | 0 | 0 | 0 | 0 | 0 | 0 | 0 | 0 | 100.8333 | 0 | 0 | 0 | 0
40369 | 100.42 | 26.84 | 51.32 | -11.19 | 1.0267 | 111.95 | 1 | 100.83 | 37.03 | 0 | 0 | 0 | 0 | 0 | 0 | 0 | 0 | 0 | 0 | 100.83 | 0 | 0 | 0 | 0
40369 | 100.42 | 26.84 | 51.32 | -11.19 | 1.026 | 111.77 | 1 | 100.83 | 14.14 | 0 | 0 | 0 | 0 | 0 | 0 | 0 | 0 | 0 | 0 | 100.83 | 0 | 0 | 0 | 0
40369 | 100.42 | 26.84 | 51.32 | -11.19 | 1.0268 | 131.26 | 1 | 100.83 | 35.23 | 0 | 0 | 0 | 0 | 0 | 0 | 0 | 0 | 0 | 0 | 100.83 | 0 | 0 | 0 | 0
40369 | 100.42 | 26.84 | 51.32 | -11.19 | 1.0264 | 119.05 | 1 | 100.83 | 32.43 | 0 | 0 | 0 | 0 | 0 | 0 | 0 | 0 | 0 | 0 | 100.8333 | 0 | 0 | 0 | 0
40339 | 220.1 | 34.14 | 112.49 | -24.53 | 1.0375 | 261.62 | 1 | 221 | 24.26 | 0 | 0 | 0 | 0 | 0 | 0 | 0 | 0 | 0 | 0 | 221 | 0 | 0 | 0 | 0
40339 | 220.1 | 34.14 | 112.49 | -24.53 | 1.0355 | 227.38 | 1 | 221 | 80.46 | 0 | 0 | 0 | 0 | 0 | 0 | 0 | 0 | 0 | 0 | 221 | 0 | 0 | 0 | 0
40339 | 220.1 | 34.14 | 112.49 | -24.53 | 1.037 | 247.26 | 1 | 221 | 74.08 | 0 | 0 | 0 | 0 | 0 | 0 | 0 | 0 | 0 | 0 | 221 | 0 | 0 | 0 | 0
40339 | 220.1 | 34.14 | 112.49 | -24.53 | 1.0371 | 262.15 | 1 | 221 | 67.42 | 0 | 0 | 0 | 0 | 0 | 0 | 0 | 0 | 0 | 0 | 221 | 0 | 0 | 0 | 0
40339 | 220.1 | 34.14 | 112.49 | -24.53 | 1.0362 | 237.67 | 1 | 221 | 31.53 | 0 | 0 | 0 | 0 | 0 | 0 | 0 | 0 | 0 | 0 | 221 | 0 | 0 | 0 | 0
40339 | 104.6 | 34.14 | 112.49 | -24.53 | 1.0365 | 221 | 1 | 221 | 101.36 | 0 | 0 | 0 | 0 | 0 | 0 | 0 | 0 | 0 | 0 | 221 | 0 | 0 | 0 | 0
40917 | 43.12 | -24.51 | 112.41 | -24.51 | 0.9732 | 256.67 | 1 | 220.85 | 39.88 | 0 | 0 | 0 | 0 | 0 | 0 | 0 | 0 | 0 | 0 | 220.85 | 0 | 0 | 0 | 0
40917 | 219.95 | -24.51 | 112.41 | -24.51 | 0.9796 | 272.96 | 1 | 220.85 | 26.44 | 0 | 0 | 0 | 0 | 0 | 0 | 0 | 0 | 0 | 0 | 220.85 | 0 | 0 | 0 | 0
40917 | 0 | 0 | 112.41 | -24.51 | 1.036 | 302.8 | 0 | 220.85 | 91.42 | 0 | 0 | 0 | 0 | 0 | 0 | 0 | 0 | 0 | 0 | 220.85 | 0 | 0 | 0 | 0
40917 | 219.95 | -24.51 | 112.41 | -24.51 | 0.9797 | 292.79 | 1 | 220.85 | 61.55 | 0 | 0 | 0 | 0 | 0 | 0 | 0 | 0 | 0 | 0 | 220.85 | 0 | 0 | 0 | 0
40917 | 219.95 | -24.51 | 112.41 | -24.51 | 0.9796 | 228.01 | 1 | 220.85 | 70.74 | 0 | 0 | 0 | 0 | 0 | 0 | 0 | 0 | 0 | 0 | 220.85 | 0 | 0 | 0 | 0
40917 | 219.95 | -24.51 | 112.41 | -24.51 | 0.9795 | 238.78 | 1 | 220.85 | 103.04 | 0 | 0 | 0 | 0 | 0 | 0 | 0 | 0 | 0 | 0 | 220.85 | 0 | 0 | 0 | 0
40595 | 0 | 0 | 0 | 0 | 1.0192 | 29.74 | 0 | 27.2 | 11.16 | 0 | 0 | 0 | 0 | 0 | 0 | 0 | 0 | 0 | 0 | 27.2 | 0 | 0 | 0 | 0
28885 | 9.4 | 0 | 0 | 0 | 1.04 | 18.63 | 1 | 9.4 | 9.4 | 0 | 0 | 0 | 0 | 0 | 0 | 0 | 0 | 0 | 0 | 14 | 0 | 0 | 0 | 0
40535 | 6.67 | 0 | 0 | 0 | 0.9984 | 11.11 | 1 | 6.67 | 6.67 | 0 | 0 | 0 | 0 | 0 | 0 | 0 | 0 | 0 | 0 | 10 | 0 | 0 | 0 | 0
40787 | 1306.5027 | 0 | 0 | 0 | 1 | 1574.4 | 1 | 1312 | 56.299 | 0 | 0 | 0 | 0 | 0 | 0 | 0 | 0 | 0 | 0 | 1312 | 0 | 0 | 0 | 0
40935 | 281.05 | 94.06 | 131.51 | -34.43 | 1.0079 | 417.06 | 1 | 282.2 | 41.02 | 0 | 0 | 0 | 0 | 0 | 0 | 0 | 0 | 0 | 0 | 282.2 | 0 | 0 | 0 | 0
40935 | 281.05 | 94.06 | 131.51 | -34.43 | 1.005 | 302 | 1 | 282.2 | 140.46 | 0 | 0 | 0 | 0 | 0 | 0 | 0 | 0 | 0 | 0 | 282.2 | 0 | 0 | 0 | 0
40935 | 168.44 | 94.06 | 131.51 | -34.43 | 1.0048 | 337.03 | 1 | 282.2 | 85.7 | 0 | 0 | 0 | 0 | 0 | 0 | 0 | 0 | 0 | 0 | 282.2 | 0 | 0 | 0 | 0
40935 | 130.04 | 94.06 | 131.51 | -34.43 | 1.0092 | 327.44 | 1 | 282.2 | 125.9 | 0 | 0 | 0 | 0 | 0 | 0 | 0 | 0 | 0 | 0 | 282.2 | 0 | 0 | 0 | 0
40740 | 113.14 | 21.8 | 57.82 | -12.61 | 0.9853 | 119.84 | 1 | 113.6 | 42.45 | 0 | 0 | 0 | 0 | 0 | 0 | 0 | 0 | 0 | 0 | 113.6 | 0 | 0 | 0 | 0
40740 | 0 | 0 | 57.82 | -12.61 | 1.0253 | 133.28 | 0 | 113.6 | 51.91 | 0 | 0 | 0 | 0 | 0 | 0 | 0 | 0 | 0 | 0 | 113.6 | 0 | 0 | 0 | 0
40740 | 52.88 | 21.8 | 27.03 | -5.89 | 0.9933 | 54.17 | 1 | 53.1 | 7.71 | 0 | 0 | 0 | 0 | 0 | 0 | 0 | 0 | 0 | 0 | 53.1 | 0 | 0 | 0 | 0
40740 | 52.88 | 21.8 | 27.03 | -5.89 | 0.9924 | 70.43 | 1 | 53.1 | 19.04 | 0 | 0 | 0 | 0 | 0 | 0 | 0 | 0 | 0 | 0 | 53.1 | 0 | 0 | 0 | 0
40409 | 49.23 | -9.37 | 13.87 | -9.37 | 1.04 | 65.1 | 1 | 49.23 | 49.23 | 0 | 0 | 0 | 0 | 0 | 0 | 0 | 0 | 0 | 0 | 65.1 | 0 | 0 | 0 | 0
40409 | 12.9455 | 0 | 0 | 0 | 1 | 15.6 | 1 | 13 | 1.086 | 0 | 0 | 0 | 0 | 0 | 0 | 0 | 0 | 0 | 0 | 13 | 0 | 0 | 0 | 0
40004 | 0 | 0 | 0 | 0 | 1.0192 | 20.5 | 0 | 17.5 | 6.04 | 0 | 0 | 0 | 0 | 0 | 0 | 0 | 0 | 0 | 0 | 17.5 | 0 | 0 | 0 | 0
40004 | 0 | 0 | 0 | 0 | 1.0192 | 17.64 | 0 | 17.5 | 7.65 | 0 | 0 | 0 | 0 | 0 | 0 | 0 | 0 | 0 | 0 | 17.5 | 0 | 0 | 0 | 0
40409 | 128.9574 | 0 | 0 | 0 | 1 | 155.4 | 1 | 129.5 | 1.56 | 0 | 0 | 0 | 0 | 0 | 0 | 0 | 0 | 0 | 0 | 129.5 | 0 | 0 | 0 | 0
40961 | 205.49 | 50.99 | 105.02 | -22.9 | 1.005 | 265.59 | 1 | 206.33 | 64.23 | 0 | 0 | 0 | 0 | 0 | 0 | 0 | 0 | 0 | 0 | 206.3333 | 0 | 0 | 0 | 0
40961 | 205.49 | 50.99 | 105.02 | -22.9 | 1.0025 | 226.92 | 1 | 206.33 | 74.07 | 0 | 0 | 0 | 0 | 0 | 0 | 0 | 0 | 0 | 0 | 206.3333 | 0 | 0 | 0 | 0
40961 | 205.49 | 50.99 | 105.02 | -22.9 | 1.004 | 217.56 | 1 | 206.33 | 49.77 | 0 | 0 | 0 | 0 | 0 | 0 | 0 | 0 | 0 | 0 | 206.3333 | 0 | 0 | 0 | 0
40961 | 0 | 0 | 105.02 | -22.9 | 1.0368 | 239.42 | 0 | 206.33 | 87.83 | 0 | 0 | 0 | 0 | 0 | 0 | 0 | 0 | 0 | 0 | 206.3333 | 0 | 0 | 0 | 0
40961 | 205.49 | 50.99 | 105.02 | -22.9 | 1.004 | 209.77 | 1 | 206.33 | 47.07 | 0 | 0 | 0 | 0 | 0 | 0 | 0 | 0 | 0 | 0 | 206.33 | 0 | 0 | 0 | 0
40961 | 0 | 0 | 105.02 | -22.9 | 1.0368 | 254.34 | 0 | 206.33 | 96.47 | 0 | 0 | 0 | 0 | 0 | 0 | 0 | 0 | 0 | 0 | 206.3333 | 0 | 0 | 0 | 0
40535 | 7.63 | 0 | 0 | 0 | 1.04 | 12.6 | 1 | 7.63 | 7.63 | 0 | 0 | 0 | 0 | 0 | 0 | 0 | 0 | 0 | 0 | 12.6 | 0 | 0 | 0 | 0
40076 | 189.28 | -21.1 | 96.74 | -21.1 | 1.0262 | 199.26 | 1 | 190.05 | 90.68 | 0 | 0 | 0 | 0 | 0 | 0 | 0 | 0 | 0 | 0 | 190.05 | 0 | 0 | 0 | 0
40076 | 189.28 | -21.1 | 96.74 | -21.1 | 1.026 | 231.88 | 1 | 190.05 | 61.33 | 0 | 0 | 0 | 0 | 0 | 0 | 0 | 0 | 0 | 0 | 190.05 | 0 | 0 | 0 | 0
40076 | 189.28 | -21.1 | 96.74 | -21.1 | 1.0261 | 246.85 | 1 | 190.05 | 65.33 | 0 | 0 | 0 | 0 | 0 | 0 | 0 | 0 | 0 | 0 | 190.05 | 0 | 0 | 0 | 0
40076 | 189.28 | -21.1 | 96.74 | -21.1 | 1.0267 | 275.33 | 1 | 190.05 | 78.5 | 0 | 0 | 0 | 0 | 0 | 0 | 0 | 0 | 0 | 0 | 190.05 | 0 | 0 | 0 | 0
40076 | 189.28 | -21.1 | 96.74 | -21.1 | 1.0256 | 243.59 | 1 | 190.05 | 24.38 | 0 | 0 | 0 | 0 | 0 | 0 | 0 | 0 | 0 | 0 | 190.05 | 0 | 0 | 0 | 0
40076 | 189.28 | -21.1 | 96.74 | -21.1 | 1.0262 | 220.57 | 1 | 190.05 | 66.87 | 0 | 0 | 0 | 0 | 0 | 0 | 0 | 0 | 0 | 0 | 190.05 | 0 | 0 | 0 | 0
28885 | 11 | 0 | 0 | 0 | 1.0273 | 11.05 | 1 | 11 | 11 | 0 | 0 | 0 | 0 | 0 | 0 | 0 | 0 | 0 | 0 | 11 | 0 | 0 | 0 | 0
28885 | 7.8 | 0 | 0 | 0 | 1.0272 | 11.27 | 1 | 7.8 | 7.8 | 0 | 0 | 0 | 0 | 0 | 0 | 0 | 0 | 0 | 0 | 11 | 0 | 0 | 0 | 0
40073 | 0 | 0 | 0 | 0 | 1.04 | 37.93 | 0 | 32 | 7.12 | 0 | 0 | 0 | 0 | 0 | 0 | 0 | 0 | 0 | 0 | 32 | 0 | 0 | 0 | 0
40994 | 0 | 0 | 120.97 | -26.38 | 1.0322 | 250.7 | 0 | 237.67 | 27.21 | 0 | 0 | 0 | 0 | 0 | 0 | 0 | 0 | 0 | 0 | 237.67 | 0 | 0 | 0 | 0
40994 | 84.5 | 120.97 | 120.97 | -26.38 | 1.0396 | 298.53 | 1 | 237.67 | 81.02 | 0 | 0 | 0 | 0 | 0 | 0 | 0 | 0 | 0 | 0 | 237.6667 | 0 | 0 | 0 | 0
40994 | 0 | 0 | 120.97 | -26.38 | 1.0322 | 240.2 | 0 | 237.67 | 45.83 | 0 | 0 | 0 | 0 | 0 | 0 | 0 | 0 | 0 | 0 | 237.6667 | 0 | 0 | 0 | 0
40105 | 9.97 | 0 | 0 | 0 | 1.04 | 21.24 | 1 | 9.97 | 9.97 | 0 | 0 | 0 | 0 | 0 | 0 | 0 | 0 | 0 | 0 | 14.8 | 0 | 0 | 0 | 0
40519 | 15.61 | 0 | 0 | 0 | 1.04 | 27.38 | 1 | 15.61 | 15.61 | 0 | 0 | 0 | 0 | 0 | 0 | 0 | 0 | 0 | 0 | 26.5 | 0 | 0 | 0 | 0
40076 | 33.95 | 117.34 | 117.34 | -25.59 | 1.0409 | 263.85 | 1 | 230.53 | 30.57 | 0 | 0 | 0 | 0 | 0 | 0 | 0 | 0 | 0 | 0 | 230.53 | 0 | 0 | 0 | 0
40076 | 0 | 0 | 117.34 | -25.59 | 1.0324 | 260.16 | 0 | 230.53 | 47.85 | 0 | 0 | 0 | 0 | 0 | 0 | 0 | 0 | 0 | 0 | 230.53 | 0 | 0 | 0 | 0
40076 | 0 | 0 | 117.34 | -25.59 | 1.0324 | 296.19 | 0 | 230.53 | 114.46 | 0 | 0 | 0 | 0 | 0 | 0 | 0 | 0 | 0 | 0 | 230.5333 | 0 | 0 | 0 | 0
40050 | 11.6 | 0 | 0 | 0 | 1.0388 | 17.08 | 1 | 11.6 | 11.6 | 0 | 0 | 0 | 0 | 0 | 0 | 0 | 0 | 0 | 0 | 15 | 0 | 0 | 0 | 0
40046 | 116.48 | 21.08 | 111.03 | -24.21 | 1.0272 | 237.86 | 1 | 218.13 | 43.38 | 0 | 0 | 0 | 0 | 0 | 0 | 0 | 0 | 0 | 0 | 218.13 | 0 | 0 | 0 | 0
40046 | 217.25 | 21.08 | 111.03 | -24.21 | 1.027 | 281.77 | 1 | 218.13 | 69.98 | 0 | 0 | 0 | 0 | 0 | 0 | 0 | 0 | 0 | 0 | 218.1333 | 0 | 0 | 0 | 0
40046 | 217.25 | 21.08 | 111.03 | -24.21 | 1.0268 | 261.25 | 1 | 218.13 | 103.98 | 0 | 0 | 0 | 0 | 0 | 0 | 0 | 0 | 0 | 0 | 218.1333 | 0 | 0 | 0 | 0
40262 | 0 | 0 | 0 | 0 | 0.9971 | 23.19 | 0 | 19 | 4.43 | 0 | 0 | 0 | 0 | 0 | 0 | 0 | 0 | 0 | 0 | 19 | 0 | 0 | 0 | 0
40073 | 11.82 | 0 | 0 | 0 | 1.04 | 18.07 | 1 | 11.82 | 11.82 | 0 | 0 | 0 | 0 | 0 | 0 | 0 | 0 | 0 | 0 | 17 | 0 | 0 | 0 | 0
40046 | 7.28 | -1.44 | 2.13 | -1.44 | 1.04 | 13.94 | 1 | 7.28 | 7.28 | 0 | 0 | 0 | 0 | 0 | 0 | 0 | 0 | 0 | 0 | 10 | 0 | 0 | 0 | 0
50099 | 229.9 | 42.75 | 117.49 | -25.62 | 1.0285 | 272.47 | 1 | 230.83 | 49.16 | 0 | 0 | 0 | 0 | 0 | 0 | 0 | 0 | 0 | 0 | 230.8333 | 0 | 0 | 0 | 0
50099 | 0 | 0 | 117.49 | -25.62 | 1.0221 | 288.13 | 0 | 230.83 | 84.1 | 0 | 0 | 0 | 0 | 0 | 0 | 0 | 0 | 0 | 0 | 230.8333 | 0 | 0 | 0 | 0
50099 | 196.76 | 42.75 | 117.49 | -25.62 | 1.0273 | 250.65 | 1 | 230.83 | 43.57 | 0 | 0 | 0 | 0 | 0 | 0 | 0 | 0 | 0 | 0 | 230.8333 | 0 | 0 | 0 | 0
50099 | 229.9 | 42.75 | 117.49 | -25.62 | 1.0264 | 319 | 1 | 230.83 | 59.65 | 0 | 0 | 0 | 0 | 0 | 0 | 0 | 0 | 0 | 0 | 230.8333 | 0 | 0 | 0 | 0
50099 | 0 | 0 | 117.49 | -25.62 | 1.0221 | 236.59 | 0 | 230.83 | 69.33 | 0 | 0 | 0 | 0 | 0 | 0 | 0 | 0 | 0 | 0 | 230.83 | 0 | 0 | 0 | 0
50365 | 229.9 | 42.75 | 117.49 | -25.62 | 1.0283 | 307.38 | 1 | 230.83 | 61.14 | 0 | 0 | 0 | 0 | 0 | 0 | 0 | 0 | 0 | 0 | 230.8333 | 0 | 0 | 0 | 0
50099 | 7.47 | 3.82 | 3.82 | -0.83 | 1.0268 | 8.38 | 1 | 7.5 | 3.27 | 0 | 0 | 0 | 0 | 0 | 0 | 0 | 0 | 0 | 0 | 7.5 | 0 | 0 | 0 | 0
50399 | 57.86 | 27.07 | 27.07 | -7.09 | 1.046 | 67.92 | 1 | 58.1 | 6.34 | 0 | 0 | 0 | 0 | 0 | 0 | 0 | 0 | 0 | 0 | 58.1 | 0 | 0 | 0 | 0
50443 | 0 | 0 | 3.77 | -0.82 | 1.0172 | 8.16 | 0 | 7.4 | 2.56 | 0 | 0 | 0 | 0 | 0 | 0 | 0 | 0 | 0 | 0 | 7.4 | 0 | 0 | 0 | 0
50443 | 0 | 0 | 6.36 | -1.39 | 1.0172 | 13.79 | 0 | 12.5 | 4.19 | 0 | 0 | 0 | 0 | 0 | 0 | 0 | 0 | 0 | 0 | 12.5 | 0 | 0 | 0 | 0
50443 | 12.45 | -1.39 | 6.36 | -1.39 | 1.0172 | 13.84 | 1 | 12.5 | 5.55 | 0 | 0 | 0 | 0 | 0 | 0 | 0 | 0 | 0 | 0 | 12.5 | 0 | 0 | 0 | 0
50099 | 43.22 | 6.35 | 22.09 | -4.82 | 1.0053 | 63.81 | 1 | 43.4 | 7.86 | 0 | 0 | 0 | 0 | 0 | 0 | 0 | 0 | 0 | 0 | 43.4 | 0 | 0 | 0 | 0
50099 | 43.22 | 6.35 | 22.09 | -4.82 | 1.0053 | 47.29 | 1 | 43.4 | 9.34 | 0 | 0 | 0 | 0 | 0 | 0 | 0 | 0 | 0 | 0 | 43.4 | 0 | 0 | 0 | 0
50099 | 43.22 | 6.35 | 22.09 | -4.82 | 1.0047 | 61.25 | 1 | 43.4 | 11.55 | 0 | 0 | 0 | 0 | 0 | 0 | 0 | 0 | 0 | 0 | 43.4 | 0 | 0 | 0 | 0
50099 | 43.22 | 6.35 | 22.09 | -4.82 | 1.0047 | 64.31 | 1 | 43.4 | 17.86 | 0 | 0 | 0 | 0 | 0 | 0 | 0 | 0 | 0 | 0 | 43.4 | 0 | 0 | 0 | 0
50099 | 43.22 | 12.71 | 22.09 | -4.82 | 1.0071 | 62.05 | 1 | 43.4 | 13.61 | 0 | 0 | 0 | 0 | 0 | 0 | 0 | 0 | 0 | 0 | 43.4 | 0 | 0 | 0 | 0
50196 | 29.8743 | 0 | 0 | 0 | 1 | 36 | 1 | 30 | 2.027 | 0 | 0 | 0 | 0 | 0 | 0 | 0 | 0 | 0 | 0 | 30 | 0 | 0 | 0 | 0
50316 | 495.45 | 35.11 | 232.77 | -60.94 | 1.0438 | 528.2 | 1 | 499.5 | 191.6 | 0 | 0 | 0 | 0 | 0 | 0 | 0 | 0 | 0 | 0 | 499.5 | 0 | 0 | 0 | 0
50385 | 816.67 | -100.04 | 382.12 | -100.04 | 1.0159 | 936.79 | 1 | 820 | 114.27 | 0 | 0 | 0 | 0 | 0 | 0 | 0 | 0 | 0 | 0 | 820 | 0 | 0 | 0 | 0
50385 | 816.67 | -100.04 | 382.12 | -100.04 | 1.0192 | 866.59 | 1 | 820 | 100.66 | 0 | 0 | 0 | 0 | 0 | 0 | 0 | 0 | 0 | 0 | 820 | 0 | 0 | 0 | 0
50385 | 0 | 0 | 3.26 | -0.85 | 0.9881 | 8.81 | 0 | 7 | 3 | 0 | 0 | 0 | 0 | 0 | 0 | 0 | 0 | 0 | 0 | 7 | 0 | 0 | 0 | 0
50385 | 6.97 | 3.26 | 3.26 | -0.85 | 0.9881 | 9.59 | 1 | 7 | 3.14 | 0 | 0 | 0 | 0 | 0 | 0 | 0 | 0 | 0 | 0 | 7 | 0 | 0 | 0 | 0
50024 | 16.05 | 0 | 0 | 0 | 1.0485 | 26.66 | 1 | 16.05 | 16.05 | 0 | 0 | 0 | 0 | 0 | 0 | 0 | 0 | 0 | 0 | 22.4 | 0 | 0 | 0 | 0
50024 | 17.46 | 0 | 0 | 0 | 1.0485 | 29.58 | 1 | 17.46 | 17.46 | 0 | 0 | 0 | 0 | 0 | 0 | 0 | 0 | 0 | 0 | 22.4 | 0 | 0 | 0 | 0
50024 | 9.49 | 0 | 0 | 0 | 1.0484 | 21 | 1 | 9.49 | 9.49 | 0 | 0 | 0 | 0 | 0 | 0 | 0 | 0 | 0 | 0 | 14 | 0 | 0 | 0 | 0
50024 | 0 | 0 | 0 | 0 | 1.0031 | 13.9 | 0 | 12.5 | 2.63 | 0 | 0 | 0 | 0 | 0 | 0 | 0 | 0 | 0 | 0 | 12.5 | 0 | 0 | 0 | 0
50024 | 10.08 | 0 | 0 | 0 | 1.0031 | 12.66 | 1 | 10.08 | 10.08 | 0 | 0 | 0 | 0 | 0 | 0 | 0 | 0 | 0 | 0 | 12.5 | 0 | 0 | 0 | 0
50399 | 523.59 | -59.59 | 244.99 | -64.14 | 1.0172 | 592.39 | 1 | 525.73 | 69.07 | 0 | 0 | 0 | 0 | 0 | 0 | 0 | 0 | 0 | 0 | 525.73 | 0 | 0 | 0 | 0
50399 | 523.6 | -59.59 | 244.99 | -64.14 | 1.0122 | 587.41 | 1 | 525.73 | 171.46 | 0 | 0 | 0 | 0 | 0 | 0 | 0 | 0 | 0 | 0 | 525.7333 | 0 | 0 | 0 | 0
50399 | 523.6 | -59.59 | 244.99 | -64.14 | 1.0138 | 585.95 | 1 | 525.73 | 55.82 | 0 | 0 | 0 | 0 | 0 | 0 | 0 | 0 | 0 | 0 | 525.7333 | 0 | 0 | 0 | 0
50099 | 215.45 | 19.3 | 110.11 | -24.01 | 1.0118 | 221.08 | 1 | 216.33 | 98.11 | 0 | 0 | 0 | 0 | 0 | 0 | 0 | 0 | 0 | 0 | 216.33 | 0 | 0 | 0 | 0
50099 | 215.45 | 19.3 | 110.11 | -24.01 | 1.0113 | 244.92 | 1 | 216.33 | 86.51 | 0 | 0 | 0 | 0 | 0 | 0 | 0 | 0 | 0 | 0 | 216.33 | 0 | 0 | 0 | 0
50099 | 215.45 | 19.3 | 110.11 | -24.01 | 1.011 | 270.36 | 1 | 216.33 | 23.48 | 0 | 0 | 0 | 0 | 0 | 0 | 0 | 0 | 0 | 0 | 216.3333 | 0 | 0 | 0 | 0
50385 | 160.85 | 43.35 | 43.35 | -29.3 | 0.9953 | 257.91 | 1 | 160.85 | 160.85 | 0 | 0 | 0 | 0 | 0 | 0 | 0 | 0 | 0 | 0 | 203.5 | 0 | 0 | 0 | 0
50075 | 0 | 0 | 5.16 | -1.12 | 1.045 | 10.13 | 0 | 10.13 | 1.44 | 0 | 0 | 0 | 0 | 0 | 0 | 0 | 0 | 0 | 0 | 10.1333 | 0 | 0 | 0 | 0
50075 | 10.09 | 5.16 | 5.16 | -1.12 | 1.045 | 10.13 | 1 | 10.13 | 3.93 | 0 | 0 | 0 | 0 | 0 | 0 | 0 | 0 | 0 | 0 | 10.1333 | 0 | 0 | 0 | 0
50075 | 4.3816 | 0 | 0 | 0 | 1 | 5.28 | 1 | 4.4 | 0.501 | 0 | 0 | 0 | 0 | 0 | 0 | 0 | 0 | 0 | 0 | 4.4 | 0 | 0 | 0 | 0
50075 | 10.09 | 5.16 | 5.16 | -1.12 | 1.07 | 11.26 | 1 | 10.13 | 3.53 | 0 | 0 | 0 | 0 | 0 | 0 | 0 | 0 | 0 | 0 | 10.1333 | 0 | 0 | 0 | 0
50399 | 103.88 | -12.72 | 48.6 | -12.72 | 1.0324 | 104.39 | 1 | 104.3 | 38.32 | 0 | 0 | 0 | 0 | 0 | 0 | 0 | 0 | 0 | 0 | 104.3 | 0 | 0 | 0 | 0
50399 | 103.88 | -12.72 | 48.6 | -12.72 | 1.0323 | 142.9 | 1 | 104.3 | 11.58 | 0 | 0 | 0 | 0 | 0 | 0 | 0 | 0 | 0 | 0 | 104.3 | 0 | 0 | 0 | 0
50024 | 91.74 | 21.73 | 21.73 | -14.69 | 0.9912 | 114.57 | 1 | 91.74 | 91.74 | 0 | 0 | 0 | 0 | 0 | 0 | 0 | 0 | 0 | 0 | 102 | 0 | 0 | 0 | 0
50099 | 69.72 | 35.63 | 35.63 | -7.77 | 1.027 | 78.26 | 1 | 70 | 14.53 | 0 | 0 | 0 | 0 | 0 | 0 | 0 | 0 | 0 | 0 | 70 | 0 | 0 | 0 | 0
50099 | 69.72 | 35.63 | 35.63 | -7.77 | 1.027 | 71.69 | 1 | 70 | 28.54 | 0 | 0 | 0 | 0 | 0 | 0 | 0 | 0 | 0 | 0 | 70 | 0 | 0 | 0 | 0
50443 | 127.66 | -20.74 | 30.67 | -20.74 | 0.988 | 171 | 1 | 127.66 | 127.66 | 0 | 0 | 0 | 0 | 0 | 0 | 0 | 0 | 0 | 0 | 144 | 0 | 0 | 0 | 0
50443 | 0 | 0 | 4.03 | -2.72 | 1.0398 | 21.1 | 0 | 18.9 | 5.25 | 0 | 0 | 0 | 0 | 0 | 0 | 0 | 0 | 0 | 0 | 18.9 | 0 | 0 | 0 | 0
50099 | 0 | 0 | 7.13 | -1.55 | 1.0192 | 14.26 | 0 | 14 | 6.41 | 0 | 0 | 0 | 0 | 0 | 0 | 0 | 0 | 0 | 0 | 14 | 0 | 0 | 0 | 0
50099 | 0 | 0 | 7.13 | -1.55 | 1.0192 | 14.03 | 0 | 14 | 3.26 | 0 | 0 | 0 | 0 | 0 | 0 | 0 | 0 | 0 | 0 | 14 | 0 | 0 | 0 | 0
50099 | 13.94 | 7.13 | 7.13 | -1.55 | 1.0192 | 17.81 | 1 | 14 | 5.09 | 0 | 0 | 0 | 0 | 0 | 0 | 0 | 0 | 0 | 0 | 14 | 0 | 0 | 0 | 0
50099 | 45.32 | 9.7 | 21.2 | -5.55 | 1.0062 | 48.33 | 1 | 45.5 | 7.01 | 0 | 0 | 0 | 0 | 0 | 0 | 0 | 0 | 0 | 0 | 45.5 | 0 | 0 | 0 | 0
50099 | 45.32 | 9.7 | 21.2 | -5.55 | 1.0062 | 50.9 | 1 | 45.5 | 6.16 | 0 | 0 | 0 | 0 | 0 | 0 | 0 | 0 | 0 | 0 | 45.5 | 0 | 0 | 0 | 0
50099 | 45.32 | 9.7 | 21.2 | -5.55 | 1.0056 | 67.5 | 1 | 45.5 | 9.06 | 0 | 0 | 0 | 0 | 0 | 0 | 0 | 0 | 0 | 0 | 45.5 | 0 | 0 | 0 | 0
50099 | 45.32 | 9.7 | 21.2 | -5.55 | 1.0056 | 46.46 | 1 | 45.5 | 6.77 | 0 | 0 | 0 | 0 | 0 | 0 | 0 | 0 | 0 | 0 | 45.5 | 0 | 0 | 0 | 0
50099 | 31.67 | 14.82 | 14.82 | -3.88 | 1.0099 | 39.85 | 1 | 31.8 | 12 | 0 | 0 | 0 | 0 | 0 | 0 | 0 | 0 | 0 | 0 | 31.8 | 0 | 0 | 0 | 0
50443 | 70.71 | 3.82 | 36.14 | -7.88 | 1.0241 | 83 | 1 | 71 | 9.96 | 0 | 0 | 0 | 0 | 0 | 0 | 0 | 0 | 0 | 0 | 71 | 0 | 0 | 0 | 0
50443 | 70.71 | 3.82 | 36.14 | -7.88 | 1.0241 | 99.97 | 1 | 71 | 7.41 | 0 | 0 | 0 | 0 | 0 | 0 | 0 | 0 | 0 | 0 | 71 | 0 | 0 | 0 | 0
50443 | 70.71 | 3.82 | 36.14 | -7.88 | 1.0241 | 97.4 | 1 | 71 | 14.4 | 0 | 0 | 0 | 0 | 0 | 0 | 0 | 0 | 0 | 0 | 71 | 0 | 0 | 0 | 0
50443 | 92.66 | 3.82 | 47.35 | -10.33 | 1.0241 | 97.48 | 1 | 93.03 | 39.86 | 0 | 0 | 0 | 0 | 0 | 0 | 0 | 0 | 0 | 0 | 93.0333 | 0 | 0 | 0 | 0
50443 | 92.65 | 3.82 | 47.35 | -10.33 | 1.0241 | 97.78 | 1 | 93.03 | 35.42 | 0 | 0 | 0 | 0 | 0 | 0 | 0 | 0 | 0 | 0 | 93.03 | 0 | 0 | 0 | 0
50443 | 92.65 | 3.82 | 47.35 | -10.33 | 1.0241 | 101.45 | 1 | 93.03 | 24.51 | 0 | 0 | 0 | 0 | 0 | 0 | 0 | 0 | 0 | 0 | 93.03 | 0 | 0 | 0 | 0
50448 | 516.54 | 241.69 | 241.69 | -63.28 | 1.0307 | 609.96 | 1 | 518.65 | 245.71 | 0 | 0 | 0 | 0 | 0 | 0 | 0 | 0 | 0 | 0 | 518.65 | 0 | 0 | 0 | 0
50448 | 0 | 0 | 241.69 | -63.28 | 1.0289 | 582.83 | 0 | 518.65 | 136.8 | 0 | 0 | 0 | 0 | 0 | 0 | 0 | 0 | 0 | 0 | 518.65 | 0 | 0 | 0 | 0
50007 | 15.93 | 8.14 | 8.14 | -1.78 | 1.0415 | 20.34 | 1 | 16 | 7.38 | 0 | 0 | 0 | 0 | 0 | 0 | 0 | 0 | 0 | 0 | 16 | 0 | 0 | 0 | 0
50007 | 15.93 | 8.14 | 8.14 | -1.78 | 1.0415 | 20.83 | 1 | 16 | 3.67 | 0 | 0 | 0 | 0 | 0 | 0 | 0 | 0 | 0 | 0 | 16 | 0 | 0 | 0 | 0
50007 | 15.93 | 8.14 | 8.14 | -1.78 | 1.0415 | 16.4 | 1 | 16 | 6.02 | 0 | 0 | 0 | 0 | 0 | 0 | 0 | 0 | 0 | 0 | 16 | 0 | 0 | 0 | 0
50385 | 0 | 0 | 20.36 | -4.44 | 1.0427 | 54.24 | 0 | 40 | 14.48 | 0 | 0 | 0 | 0 | 0 | 0 | 0 | 0 | 0 | 0 | 40 | 0 | 0 | 0 | 0
50385 | 39.84 | -4.44 | 20.36 | -4.44 | 1.0427 | 45.15 | 1 | 40 | 5.98 | 0 | 0 | 0 | 0 | 0 | 0 | 0 | 0 | 0 | 0 | 40 | 0 | 0 | 0 | 0
50316 | 151.164 | 0 | 0 | 0 | 1 | 182.16 | 1 | 151.8 | 7.765 | 0 | 0 | 0 | 0 | 0 | 0 | 0 | 0 | 0 | 0 | 151.8 | 0 | 0 | 0 | 0
53217 | 0 | 0 | 215.29 | -56.36 | 1.0319 | 519.26 | 0 | 462 | 112.42 | 0 | 0 | 0 | 0 | 0 | 0 | 0 | 0 | 0 | 0 | 462 | 0 | 0 | 0 | 0
53217 | 11.3522 | 0 | 0 | 0 | 1 | 13.68 | 1 | 11.4 | 0.174 | 0 | 0 | 0 | 0 | 0 | 0 | 0 | 0 | 0 | 0 | 11.4 | 0 | 0 | 0 | 0
53217 | 81.26 | -56.36 | 215.29 | -56.36 | 0.9775 | 571.3 | 1 | 462 | 74.49 | 0 | 0 | 0 | 0 | 0 | 0 | 0 | 0 | 0 | 0 | 462 | 0 | 0 | 0 | 0
53217 | 144.41 | -56.36 | 215.29 | -56.36 | 0.9714 | 527.57 | 1 | 462 | 137.64 | 0 | 0 | 0 | 0 | 0 | 0 | 0 | 0 | 0 | 0 | 462 | 0 | 0 | 0 | 0
53217 | 63.07 | -56.36 | 215.29 | -56.36 | 0.9778 | 533.99 | 1 | 462 | 56.3 | 0 | 0 | 0 | 0 | 0 | 0 | 0 | 0 | 0 | 0 | 462 | 0 | 0 | 0 | 0
60000 | 29.8743 | 0 | 0 | 0 | 1 | 36 | 1 | 30 | 5.233 | 0 | 0 | 0 | 0 | 0 | 0 | 0 | 0 | 0 | 0 | 30 | 0 | 0 | 0 | 0
60000 | 7.9665 | 0 | 0 | 0 | 1 | 9.6 | 1 | 8 | 1.786 | 0 | 0 | 0 | 0 | 0 | 0 | 0 | 0 | 0 | 0 | 8 | 0 | 0 | 0 | 0
80007 | 0 | 0 | 10.74 | -7.26 | 1.0192 | 65.04 | 0 | 50.4 | 21.43 | 0 | 0 | 0 | 0 | 0 | 0 | 0 | 0 | 0 | 0 | 50.4 | 0 | 0 | 0 | 0
53297 | 255.96 | 119.76 | 119.76 | -31.35 | 1.0236 | 328.25 | 1 | 257 | 53.25 | 0 | 0 | 0 | 0 | 0 | 0 | 0 | 0 | 0 | 0 | 257 | 0 | 0 | 0 | 0
80007 | 7.54 | -0.92 | 3.53 | -0.92 | 1.0192 | 7.57 | 1 | 7.57 | 2.42 | 0 | 0 | 0 | 0 | 0 | 0 | 0 | 0 | 0 | 0 | 7.5667 | 0 | 0 | 0 | 0
80007 | 7.54 | -0.92 | 3.53 | -0.92 | 1.0192 | 8.81 | 1 | 7.57 | 2.91 | 0 | 0 | 0 | 0 | 0 | 0 | 0 | 0 | 0 | 0 | 7.5667 | 0 | 0 | 0 | 0
80007 | 0 | 0 | 3.53 | -0.92 | 1.0192 | 7.57 | 0 | 7.57 | 3.33 | 0 | 0 | 0 | 0 | 0 | 0 | 0 | 0 | 0 | 0 | 7.5667 | 0 | 0 | 0 | 0
80007 | 0 | 0 | 3.53 | -0.92 | 1.0192 | 11.35 | 0 | 7.57 | 2.31 | 0 | 0 | 0 | 0 | 0 | 0 | 0 | 0 | 0 | 0 | 7.5667 | 0 | 0 | 0 | 0
80007 | 0 | 0 | 3.53 | -0.92 | 1.0192 | 7.69 | 0 | 7.57 | 2.16 | 0 | 0 | 0 | 0 | 0 | 0 | 0 | 0 | 0 | 0 | 7.5667 | 0 | 0 | 0 | 0
80007 | 0 | 0 | 3.53 | -0.92 | 1.0192 | 10.47 | 0 | 7.57 | 1.19 | 0 | 0 | 0 | 0 | 0 | 0 | 0 | 0 | 0 | 0 | 7.57 | 0 | 0 | 0 | 0
80093 | 105.57 | 53.95 | 53.95 | -11.77 | 1.0108 | 126.63 | 1 | 106 | 20.11 | 0 | 0 | 0 | 0 | 0 | 0 | 0 | 0 | 0 | 0 | 106 | 0 | 0 | 0 | 0
80093 | 88.47 | 45.22 | 45.22 | -9.86 | 1.0078 | 112.21 | 1 | 88.83 | 28.75 | 0 | 0 | 0 | 0 | 0 | 0 | 0 | 0 | 0 | 0 | 88.8333 | 0 | 0 | 0 | 0
80093 | 88.47 | 45.22 | 45.22 | -9.86 | 1.009 | 116.81 | 1 | 88.83 | 11.67 | 0 | 0 | 0 | 0 | 0 | 0 | 0 | 0 | 0 | 0 | 88.8333 | 0 | 0 | 0 | 0
80093 | 88.47 | 45.22 | 45.22 | -9.86 | 1.0078 | 89.53 | 1 | 88.83 | 28.97 | 0 | 0 | 0 | 0 | 0 | 0 | 0 | 0 | 0 | 0 | 88.8333 | 0 | 0 | 0 | 0
80007 | 43.82 | -3.07 | 22.4 | -4.88 | 1.04 | 51.43 | 1 | 44 | 14.63 | 0 | 0 | 0 | 0 | 0 | 0 | 0 | 0 | 0 | 0 | 44 | 0 | 0 | 0 | 0
80007 | 43.82 | -3.07 | 22.4 | -4.88 | 1.04 | 50.83 | 1 | 44 | 5.74 | 0 | 0 | 0 | 0 | 0 | 0 | 0 | 0 | 0 | 0 | 44 | 0 | 0 | 0 | 0
60663 | 0 | 0 | 7.64 | -1.67 | 1.043 | 20.75 | 0 | 15 | 4.3 | 0 | 0 | 0 | 0 | 0 | 0 | 0 | 0 | 0 | 0 | 15 | 0 | 0 | 0 | 0
60663 | 14.94 | 7.64 | 7.64 | -1.67 | 1.043 | 16.83 | 1 | 15 | 4.29 | 0 | 0 | 0 | 0 | 0 | 0 | 0 | 0 | 0 | 0 | 15 | 0 | 0 | 0 | 0
60663 | 14.94 | 7.64 | 7.64 | -1.67 | 1.043 | 20.84 | 1 | 15 | 4.47 | 0 | 0 | 0 | 0 | 0 | 0 | 0 | 0 | 0 | 0 | 15 | 0 | 0 | 0 | 0
60663 | 15.5346 | 0 | 0 | 0 | 1 | 18.72 | 1 | 15.6 | 2.037 | 0 | 0 | 0 | 0 | 0 | 0 | 0 | 0 | 0 | 0 | 15.6 | 0 | 0 | 0 | 0
53255 | 215.79 | 67.79 | 110.28 | -24.05 | 1.0353 | 234.66 | 1 | 216.67 | 54.19 | 0 | 0 | 0 | 0 | 0 | 0 | 0 | 0 | 0 | 0 | 216.6667 | 0 | 0 | 0 | 0
53255 | 0 | 0 | 110.28 | -24.05 | 1.02 | 233.41 | 0 | 216.67 | 99.94 | 0 | 0 | 0 | 0 | 0 | 0 | 0 | 0 | 0 | 0 | 216.6667 | 0 | 0 | 0 | 0
53255 | 215.79 | 67.79 | 110.28 | -24.05 | 1.0375 | 266.29 | 1 | 216.67 | 106.57 | 0 | 0 | 0 | 0 | 0 | 0 | 0 | 0 | 0 | 0 | 216.67 | 0 | 0 | 0 | 0
60663 | 158.85 | 68.95 | 81.19 | -17.7 | 1.0814 | 207.41 | 1 | 159.5 | 74.28 | 0 | 0 | 0 | 0 | 0 | 0 | 0 | 0 | 0 | 0 | 159.5 | 0 | 0 | 0 | 0
80007 | 0 | 0 | 0 | 0 | 1.0117 | 20.65 | 0 | 20.2 | 2.11 | 0 | 0 | 0 | 0 | 0 | 0 | 0 | 0 | 0 | 0 | 20.2 | 0 | 0 | 0 | 0
80007 | 12 | 0 | 0 | 0 | 1.0117 | 13.28 | 1 | 12 | 12 | 0 | 0 | 0 | 0 | 0 | 0 | 0 | 0 | 0 | 0 | 12 | 0 | 0 | 0 | 0
80007 | 7.55 | 0 | 0 | 0 | 1.0113 | 12.68 | 1 | 7.55 | 7.55 | 0 | 0 | 0 | 0 | 0 | 0 | 0 | 0 | 0 | 0 | 10 | 0 | 0 | 0 | 0
80007 | 7.5 | 0 | 0 | 0 | 1.0113 | 7.5 | 1 | 7.5 | 7.5 | 0 | 0 | 0 | 0 | 0 | 0 | 0 | 0 | 0 | 0 | 7.5 | 0 | 0 | 0 | 0
60663 | 149.39 | -16.65 | 76.35 | -16.65 | 1.0065 | 170.78 | 1 | 150 | 57.76 | 0 | 0 | 0 | 0 | 0 | 0 | 0 | 0 | 0 | 0 | 150 | 0 | 0 | 0 | 0
60663 | 6.82 | 3.49 | 3.49 | -0.76 | 1.01 | 8.65 | 1 | 6.85 | 3.35 | 0 | 0 | 0 | 0 | 0 | 0 | 0 | 0 | 0 | 0 | 6.85 | 0 | 0 | 0 | 0
60663 | 6.82 | 3.49 | 3.49 | -0.76 | 1.01 | 6.99 | 1 | 6.85 | 3.02 | 0 | 0 | 0 | 0 | 0 | 0 | 0 | 0 | 0 | 0 | 6.85 | 0 | 0 | 0 | 0
53012 | 100 | 21.3 | 21.3 | -14.4 | 1.038 | 123.72 | 1 | 100 | 100 | 0 | 0 | 0 | 0 | 0 | 0 | 0 | 0 | 0 | 0 | 100 | 0 | 0 | 0 | 0
60663 | 92.38 | -14.75 | 21.81 | -14.75 | 1.0199 | 110.95 | 1 | 92.38 | 92.38 | 0 | 0 | 0 | 0 | 0 | 0 | 0 | 0 | 0 | 0 | 102.4 | 0 | 0 | 0 | 0
60000 | 30.28 | -3.37 | 15.47 | -3.37 | 1.0192 | 44.22 | 1 | 30.4 | 6.61 | 0 | 0 | 0 | 0 | 0 | 0 | 0 | 0 | 0 | 0 | 30.4 | 0 | 0 | 0 | 0
60000 | 30.28 | -3.37 | 15.47 | -3.37 | 1.0192 | 30.78 | 1 | 30.4 | 11.91 | 0 | 0 | 0 | 0 | 0 | 0 | 0 | 0 | 0 | 0 | 30.4 | 0 | 0 | 0 | 0
60000 | 30.28 | -3.37 | 15.47 | -3.37 | 1.0192 | 35.27 | 1 | 30.4 | 4.05 | 0 | 0 | 0 | 0 | 0 | 0 | 0 | 0 | 0 | 0 | 30.4 | 0 | 0 | 0 | 0
60000 | 0 | 0 | 15.47 | -3.37 | 1.0192 | 37.6 | 0 | 30.4 | 14.19 | 0 | 0 | 0 | 0 | 0 | 0 | 0 | 0 | 0 | 0 | 30.4 | 0 | 0 | 0 | 0
80007 | 26.89 | 13.74 | 13.74 | -3 | 1.0378 | 30.8 | 1 | 27 | 7.28 | 0 | 0 | 0 | 0 | 0 | 0 | 0 | 0 | 0 | 0 | 27 | 0 | 0 | 0 | 0
80007 | 26.89 | 13.74 | 13.74 | -3 | 1.0378 | 30.26 | 1 | 27 | 7.78 | 0 | 0 | 0 | 0 | 0 | 0 | 0 | 0 | 0 | 0 | 27 | 0 | 0 | 0 | 0
80007 | 0 | 0 | 23.67 | -5.16 | 1.04 | 50.61 | 0 | 46.5 | 19.32 | 0 | 0 | 0 | 0 | 0 | 0 | 0 | 0 | 0 | 0 | 46.5 | 0 | 0 | 0 | 0
80007 | 46.31 | -5.16 | 23.67 | -5.16 | 1.028 | 54.21 | 1 | 46.5 | 8.05 | 0 | 0 | 0 | 0 | 0 | 0 | 0 | 0 | 0 | 0 | 46.5 | 0 | 0 | 0 | 0
80007 | 46.31 | -5.16 | 23.67 | -5.16 | 1.028 | 68.5 | 1 | 46.5 | 22.95 | 0 | 0 | 0 | 0 | 0 | 0 | 0 | 0 | 0 | 0 | 46.5 | 0 | 0 | 0 | 0
80007 | 46.31 | -5.16 | 23.67 | -5.16 | 1.028 | 53.54 | 1 | 46.5 | 8.75 | 0 | 0 | 0 | 0 | 0 | 0 | 0 | 0 | 0 | 0 | 46.5 | 0 | 0 | 0 | 0
80007 | 142.92 | 0.91 | 73.04 | -15.93 | 1.0153 | 170.23 | 1 | 143.5 | 71.52 | 0 | 0 | 0 | 0 | 0 | 0 | 0 | 0 | 0 | 0 | 143.5 | 0 | 0 | 0 | 0
80007 | 142.92 | 0.91 | 73.04 | -15.93 | 1.0159 | 206.52 | 1 | 143.5 | 28.64 | 0 | 0 | 0 | 0 | 0 | 0 | 0 | 0 | 0 | 0 | 143.5 | 0 | 0 | 0 | 0
53297 | 814.78 | -99.81 | 381.23 | -99.81 | 1.0257 | 931.25 | 1 | 818.1 | 206.26 | 0 | 0 | 0 | 0 | 0 | 0 | 0 | 0 | 0 | 0 | 818.1 | 0 | 0 | 0 | 0
53297 | 288.48 | -99.81 | 381.23 | -99.81 | 1.0232 | 972.38 | 1 | 818.1 | 276.49 | 0 | 0 | 0 | 0 | 0 | 0 | 0 | 0 | 0 | 0 | 818.1 | 0 | 0 | 0 | 0
80007 | 43.36 | 0 | 0 | 0 | 1.04 | 62.82 | 1 | 43.36 | 43.36 | 0 | 0 | 0 | 0 | 0 | 0 | 0 | 0 | 0 | 0 | 52.2 | 0 | 0 | 0 | 0
80007 | 27.7831 | 0 | 0 | 0 | 1 | 33.48 | 1 | 27.9 | 1.98 | 0 | 0 | 0 | 0 | 0 | 0 | 0 | 0 | 0 | 0 | 27.9 | 0 | 0 | 0 | 0
80007 | 4.59 | 0 | 0 | 0 | 1.0192 | 8.8 | 1 | 4.59 | 4.59 | 0 | 0 | 0 | 0 | 0 | 0 | 0 | 0 | 0 | 0 | 8 | 0 | 0 | 0 | 0
80007 | 23.18 | 0 | 0 | 0 | 1.0192 | 43.93 | 1 | 23.18 | 23.18 | 0 | 0 | 0 | 0 | 0 | 0 | 0 | 0 | 0 | 0 | 30.6 | 0 | 0 | 0 | 0
53297 | 8.17 | -0.91 | 4.17 | -0.91 | 1.0143 | 9.42 | 1 | 8.2 | 3.83 | 0 | 0 | 0 | 0 | 0 | 0 | 0 | 0 | 0 | 0 | 8.2 | 0 | 0 | 0 | 0
53297 | 8.17 | -0.91 | 4.17 | -0.91 | 1.0143 | 9.21 | 1 | 8.2 | 2.94 | 0 | 0 | 0 | 0 | 0 | 0 | 0 | 0 | 0 | 0 | 8.2 | 0 | 0 | 0 | 0
53297 | 8.17 | -0.91 | 4.17 | -0.91 | 1.0143 | 8.2 | 1 | 8.2 | 1.97 | 0 | 0 | 0 | 0 | 0 | 0 | 0 | 0 | 0 | 0 | 8.2 | 0 | 0 | 0 | 0
53297 | 33.36 | -2.1 | 17.05 | -3.72 | 1.0143 | 35.98 | 1 | 33.5 | 6.61 | 0 | 0 | 0 | 0 | 0 | 0 | 0 | 0 | 0 | 0 | 33.5 | 0 | 0 | 0 | 0
53297 | 33.36 | -2.1 | 17.05 | -3.72 | 1.0143 | 39.34 | 1 | 33.5 | 4.34 | 0 | 0 | 0 | 0 | 0 | 0 | 0 | 0 | 0 | 0 | 33.5 | 0 | 0 | 0 | 0
60663 | 51.12 | -5.7 | 26.13 | -5.7 | 1.04 | 69.47 | 1 | 51.33 | 7.91 | 0 | 0 | 0 | 0 | 0 | 0 | 0 | 0 | 0 | 0 | 51.33 | 0 | 0 | 0 | 0
60663 | 51.12 | -5.7 | 26.13 | -5.7 | 1.04 | 77 | 1 | 51.33 | 13.83 | 0 | 0 | 0 | 0 | 0 | 0 | 0 | 0 | 0 | 0 | 51.33 | 0 | 0 | 0 | 0
60663 | 51.12 | -5.7 | 26.13 | -5.7 | 1.04 | 70.12 | 1 | 51.33 | 22.43 | 0 | 0 | 0 | 0 | 0 | 0 | 0 | 0 | 0 | 0 | 51.3333 | 0 | 0 | 0 | 0
60688 | 0 | 0 | 42.81 | -28.94 | 1.0258 | 301.5 | 0 | 201 | 49.5 | 0 | 0 | 0 | 0 | 0 | 0 | 0 | 0 | 0 | 0 | 201 | 0 | 0 | 0 | 0
60688 | 71.04 | -11.11 | 18.56 | -12.55 | 1.028 | 87.15 | 1 | 71.04 | 71.04 | 0 | 0 | 0 | 0 | 0 | 0 | 0 | 0 | 0 | 0 | 87.15 | 0 | 0 | 0 | 0
60688 | 63.78 | -11.11 | 18.56 | -12.55 | 1.028 | 97.38 | 1 | 63.78 | 63.78 | 0 | 0 | 0 | 0 | 0 | 0 | 0 | 0 | 0 | 0 | 87.15 | 0 | 0 | 0 | 0
60663 | 37.85 | -4.22 | 19.34 | -4.22 | 1.0305 | 38 | 1 | 38 | 12.33 | 0 | 0 | 0 | 0 | 0 | 0 | 0 | 0 | 0 | 0 | 38 | 0 | 0 | 0 | 0
60663 | 37.85 | -4.22 | 19.34 | -4.22 | 1.0305 | 43.48 | 1 | 38 | 9.36 | 0 | 0 | 0 | 0 | 0 | 0 | 0 | 0 | 0 | 0 | 38 | 0 | 0 | 0 | 0
60663 | 5.5 | -4.22 | 19.34 | -4.22 | 1.0305 | 51.15 | 1 | 38 | 4.94 | 0 | 0 | 0 | 0 | 0 | 0 | 0 | 0 | 0 | 0 | 38 | 0 | 0 | 0 | 0
60663 | 37.85 | -4.22 | 19.34 | -4.22 | 1.0305 | 55.32 | 1 | 38 | 13.83 | 0 | 0 | 0 | 0 | 0 | 0 | 0 | 0 | 0 | 0 | 38 | 0 | 0 | 0 | 0
60663 | 6.52 | -4.22 | 19.34 | -4.22 | 1.0305 | 44.87 | 1 | 38 | 5.96 | 0 | 0 | 0 | 0 | 0 | 0 | 0 | 0 | 0 | 0 | 38 | 0 | 0 | 0 | 0
60663 | 25.94 | -4.22 | 19.34 | -4.22 | 1.0305 | 50.57 | 1 | 38 | 6.45 | 0 | 0 | 0 | 0 | 0 | 0 | 0 | 0 | 0 | 0 | 38 | 0 | 0 | 0 | 0
60688 | 180.88 | 64.01 | 64.01 | -43.27 | 1.0375 | 351.65 | 1 | 180.88 | 180.88 | 0 | 0 | 0 | 0 | 0 | 0 | 0 | 0 | 0 | 0 | 300.5 | 0 | 0 | 0 | 0
60651 | 167.95 | 53.68 | 53.68 | -36.29 | 1.038 | 347.48 | 1 | 167.95 | 167.95 | 0 | 0 | 0 | 0 | 0 | 0 | 0 | 0 | 0 | 0 | 252 | 0 | 0 | 0 | 0
60688 | 167.96 | 42.49 | 42.49 | -28.73 | 1.0329 | 244.73 | 1 | 167.96 | 167.96 | 0 | 0 | 0 | 0 | 0 | 0 | 0 | 0 | 0 | 0 | 199.5 | 0 | 0 | 0 | 0
60663 | 542.89 | 101.42 | 254.02 | -66.5 | 1.0295 | 598.49 | 1 | 545.1 | 234.92 | 0 | 0 | 0 | 0 | 0 | 0 | 0 | 0 | 0 | 0 | 545.1 | 0 | 0 | 0 | 0
60663 | 542.89 | 101.42 | 254.02 | -66.5 | 1.0244 | 593.17 | 1 | 545.1 | 143.32 | 0 | 0 | 0 | 0 | 0 | 0 | 0 | 0 | 0 | 0 | 545.1 | 0 | 0 | 0 | 0
60663 | 542.89 | 101.42 | 254.02 | -66.5 | 1.0295 | 688.1 | 1 | 545.1 | 233.56 | 0 | 0 | 0 | 0 | 0 | 0 | 0 | 0 | 0 | 0 | 545.1 | 0 | 0 | 0 | 0
60651 | 200 | 42.6 | 42.6 | -28.8 | 1.0197 | 255.79 | 1 | 200 | 200 | 0 | 0 | 0 | 0 | 0 | 0 | 0 | 0 | 0 | 0 | 200 | 0 | 0 | 0 | 0
60688 | 65.88 | 33.67 | 33.67 | -7.34 | 1.0266 | 72.58 | 1 | 66.15 | 22.6 | 0 | 0 | 0 | 0 | 0 | 0 | 0 | 0 | 0 | 0 | 66.15 | 0 | 0 | 0 | 0
60688 | 65.88 | 33.67 | 33.67 | -7.34 | 1.0266 | 80.9 | 1 | 66.15 | 25.24 | 0 | 0 | 0 | 0 | 0 | 0 | 0 | 0 | 0 | 0 | 66.15 | 0 | 0 | 0 | 0
60688 | 65.88 | 33.67 | 33.67 | -7.34 | 1.0266 | 85.16 | 1 | 66.15 | 12.16 | 0 | 0 | 0 | 0 | 0 | 0 | 0 | 0 | 0 | 0 | 66.15 | 0 | 0 | 0 | 0
60688 | 65.88 | 33.67 | 33.67 | -7.34 | 1.0266 | 86.81 | 1 | 66.15 | 17.64 | 0 | 0 | 0 | 0 | 0 | 0 | 0 | 0 | 0 | 0 | 66.15 | 0 | 0 | 0 | 0
60688 | 65.88 | 33.67 | 33.67 | -7.34 | 1.0266 | 66.87 | 1 | 66.15 | 6.79 | 0 | 0 | 0 | 0 | 0 | 0 | 0 | 0 | 0 | 0 | 66.15 | 0 | 0 | 0 | 0
60688 | 65.88 | 33.67 | 33.67 | -7.34 | 1.0266 | 94.42 | 1 | 66.15 | 7.81 | 0 | 0 | 0 | 0 | 0 | 0 | 0 | 0 | 0 | 0 | 66.15 | 0 | 0 | 0 | 0
60688 | 190.92 | 89.33 | 89.33 | -23.39 | 1.0088 | 275.73 | 1 | 191.7 | 30.79 | 0 | 0 | 0 | 0 | 0 | 0 | 0 | 0 | 0 | 0 | 191.7 | 0 | 0 | 0 | 0
60688 | 59.06 | 27.63 | 27.63 | -7.23 | 1.0057 | 71.21 | 1 | 59.3 | 24.79 | 0 | 0 | 0 | 0 | 0 | 0 | 0 | 0 | 0 | 0 | 59.3 | 0 | 0 | 0 | 0
60651 | 64.44 | -7.89 | 30.15 | -7.89 | 1.04 | 87.13 | 1 | 64.7 | 19.09 | 0 | 0 | 0 | 0 | 0 | 0 | 0 | 0 | 0 | 0 | 64.7 | 0 | 0 | 0 | 0
60651 | 64.44 | -7.89 | 30.15 | -7.89 | 1.04 | 87.23 | 1 | 64.7 | 28.1 | 0 | 0 | 0 | 0 | 0 | 0 | 0 | 0 | 0 | 0 | 64.7 | 0 | 0 | 0 | 0
60688 | 57.03 | 32.79 | 110.44 | -24.08 | 1.0132 | 269.88 | 1 | 216.97 | 53.85 | 0 | 0 | 0 | 0 | 0 | 0 | 0 | 0 | 0 | 0 | 216.975 | 0 | 0 | 0 | 0
60688 | 0 | 0 | 110.44 | -24.08 | 1.0231 | 221.08 | 0 | 216.97 | 99.74 | 0 | 0 | 0 | 0 | 0 | 0 | 0 | 0 | 0 | 0 | 216.98 | 0 | 0 | 0 | 0
60688 | 102.52 | 32.79 | 110.44 | -24.08 | 1.014 | 248.61 | 1 | 216.97 | 99.34 | 0 | 0 | 0 | 0 | 0 | 0 | 0 | 0 | 0 | 0 | 216.98 | 0 | 0 | 0 | 0
60688 | 0 | 0 | 110.44 | -24.08 | 1.0231 | 261.76 | 0 | 216.97 | 100.25 | 0 | 0 | 0 | 0 | 0 | 0 | 0 | 0 | 0 | 0 | 216.975 | 0 | 0 | 0 | 0
60688 | 58.5 | 32.79 | 71.41 | -15.57 | 1.0147 | 152.84 | 1 | 140.3 | 56.45 | 0 | 0 | 0 | 0 | 0 | 0 | 0 | 0 | 0 | 0 | 140.3 | 0 | 0 | 0 | 0
60688 | 0 | 0 | 71.41 | -15.57 | 1.0231 | 163.35 | 0 | 140.3 | 53.73 | 0 | 0 | 0 | 0 | 0 | 0 | 0 | 0 | 0 | 0 | 140.3 | 0 | 0 | 0 | 0
60688 | 36.85 | -4.11 | 18.83 | -4.11 | 0.9891 | 51.31 | 1 | 37 | 17.81 | 0 | 0 | 0 | 0 | 0 | 0 | 0 | 0 | 0 | 0 | 37 | 0 | 0 | 0 | 0
53002 | 11.03 | 4.64 | 13.54 | -2.95 | 1.0231 | 27.87 | 1 | 26.6 | 10.64 | 0 | 0 | 0 | 0 | 0 | 0 | 0 | 0 | 0 | 0 | 26.6 | 0 | 0 | 0 | 0
53002 | 26.49 | 4.64 | 13.54 | -2.95 | 1.0231 | 36.89 | 1 | 26.6 | 5.87 | 0 | 0 | 0 | 0 | 0 | 0 | 0 | 0 | 0 | 0 | 26.6 | 0 | 0 | 0 | 0
60651 | 21.66 | 8.95 | 10.14 | -2.65 | 1.0163 | 24.36 | 1 | 21.75 | 7.63 | 0 | 0 | 0 | 0 | 0 | 0 | 0 | 0 | 0 | 0 | 21.75 | 0 | 0 | 0 | 0
60651 | 21.66 | 8.95 | 10.14 | -2.65 | 1.0163 | 22.2 | 1 | 21.75 | 10.26 | 0 | 0 | 0 | 0 | 0 | 0 | 0 | 0 | 0 | 0 | 21.75 | 0 | 0 | 0 | 0
60651 | 69.05 | 15.97 | 15.97 | -10.8 | 1.0202 | 86.53 | 1 | 69.05 | 69.05 | 0 | 0 | 0 | 0 | 0 | 0 | 0 | 0 | 0 | 0 | 75 | 0 | 0 | 0 | 0
60651 | 29 | 6.18 | 6.18 | -4.18 | 1.0161 | 39.33 | 1 | 29 | 29 | 0 | 0 | 0 | 0 | 0 | 0 | 0 | 0 | 0 | 0 | 29 | 0 | 0 | 0 | 0
60872 | 231.75 | -28.39 | 108.44 | -28.39 | 0.9978 | 258.03 | 1 | 232.7 | 44.07 | 0 | 0 | 0 | 0 | 0 | 0 | 0 | 0 | 0 | 0 | 232.7 | 0 | 0 | 0 | 0
60872 | 231.75 | -28.39 | 108.44 | -28.39 | 0.9996 | 303.4 | 1 | 232.7 | 51.23 | 0 | 0 | 0 | 0 | 0 | 0 | 0 | 0 | 0 | 0 | 232.7 | 0 | 0 | 0 | 0
60688 | 250.8 | 53.42 | 53.42 | -36.12 | 1.0121 | 337.51 | 1 | 250.8 | 250.8 | 0 | 0 | 0 | 0 | 0 | 0 | 0 | 0 | 0 | 0 | 250.8 | 0 | 0 | 0 | 0
60688 | 66.37 | 101.24 | 101.24 | -22.08 | 1.0347 | 271.24 | 1 | 198.9 | 63.45 | 0 | 0 | 0 | 0 | 0 | 0 | 0 | 0 | 0 | 0 | 198.9 | 0 | 0 | 0 | 0
60688 | 87.06 | 101.24 | 101.24 | -22.08 | 1.0388 | 253.18 | 1 | 198.9 | 84.15 | 0 | 0 | 0 | 0 | 0 | 0 | 0 | 0 | 0 | 0 | 198.9 | 0 | 0 | 0 | 0
60651 | 139.82 | -28.89 | 42.73 | -28.89 | 1.0268 | 222.35 | 1 | 139.82 | 139.82 | 0 | 0 | 0 | 0 | 0 | 0 | 0 | 0 | 0 | 0 | 200.6 | 0 | 0 | 0 | 0
60194 | 38.0399 | 0 | 0 | 0 | 1 | 45.84 | 1 | 38.2 | 6.311 | 0 | 0 | 0 | 0 | 0 | 0 | 0 | 0 | 0 | 0 | 38.2 | 0 | 0 | 0 | 0
60688 | 274.53 | 16.53 | 128.45 | -33.63 | 1.0251 | 412.33 | 1 | 275.65 | 44.09 | 0 | 0 | 0 | 0 | 0 | 0 | 0 | 0 | 0 | 0 | 275.65 | 0 | 0 | 0 | 0
60688 | 274.53 | 16.53 | 128.45 | -33.63 | 1.0259 | 354.46 | 1 | 275.65 | 110.55 | 0 | 0 | 0 | 0 | 0 | 0 | 0 | 0 | 0 | 0 | 275.65 | 0 | 0 | 0 | 0
60688 | 11.62 | 5.44 | 5.44 | -1.42 | 1.0211 | 17.5 | 1 | 11.67 | 5.57 | 0 | 0 | 0 | 0 | 0 | 0 | 0 | 0 | 0 | 0 | 11.67 | 0 | 0 | 0 | 0
60688 | 11.62 | 5.44 | 5.44 | -1.42 | 1.0308 | 11.67 | 1 | 11.67 | 1.9 | 0 | 0 | 0 | 0 | 0 | 0 | 0 | 0 | 0 | 0 | 11.67 | 0 | 0 | 0 | 0
60688 | 11.62 | 5.44 | 5.44 | -1.42 | 1.0308 | 13.67 | 1 | 11.67 | 1.96 | 0 | 0 | 0 | 0 | 0 | 0 | 0 | 0 | 0 | 0 | 11.6667 | 0 | 0 | 0 | 0
60751 | 23.7 | -2.64 | 12.11 | -2.64 | 1.0192 | 29.87 | 1 | 23.8 | 8.99 | 0 | 0 | 0 | 0 | 0 | 0 | 0 | 0 | 0 | 0 | 23.8 | 0 | 0 | 0 | 0
60751 | 45.38 | -5.06 | 23.19 | -5.06 | 1.0192 | 55.07 | 1 | 45.57 | 6.37 | 0 | 0 | 0 | 0 | 0 | 0 | 0 | 0 | 0 | 0 | 45.5667 | 0 | 0 | 0 | 0
60751 | 19.48 | -5.06 | 23.19 | -5.06 | 1.0251 | 65.08 | 1 | 45.57 | 18.81 | 0 | 0 | 0 | 0 | 0 | 0 | 0 | 0 | 0 | 0 | 45.5667 | 0 | 0 | 0 | 0
60751 | 10.88 | -5.06 | 23.19 | -5.06 | 1.0251 | 60.25 | 1 | 45.57 | 10.21 | 0 | 0 | 0 | 0 | 0 | 0 | 0 | 0 | 0 | 0 | 45.57 | 0 | 0 | 0 | 0
60751 | 45.38 | -5.06 | 23.19 | -5.06 | 1.0251 | 59.31 | 1 | 45.57 | 8.84 | 0 | 0 | 0 | 0 | 0 | 0 | 0 | 0 | 0 | 0 | 45.5667 | 0 | 0 | 0 | 0
60751 | 0 | 0 | 23.19 | -5.06 | 1.0251 | 58.85 | 0 | 45.57 | 6.59 | 0 | 0 | 0 | 0 | 0 | 0 | 0 | 0 | 0 | 0 | 45.57 | 0 | 0 | 0 | 0
60751 | 45.38 | -5.06 | 23.19 | -5.06 | 1.0251 | 54.49 | 1 | 45.57 | 21.98 | 0 | 0 | 0 | 0 | 0 | 0 | 0 | 0 | 0 | 0 | 45.5667 | 0 | 0 | 0 | 0
53297 | 28.33 | -3.47 | 13.26 | -3.47 | 1.04 | 28.45 | 1 | 28.45 | 5.36 | 0 | 0 | 0 | 0 | 0 | 0 | 0 | 0 | 0 | 0 | 28.45 | 0 | 0 | 0 | 0
53297 | 28.33 | -3.47 | 13.26 | -3.47 | 1.0192 | 42.67 | 1 | 28.45 | 3.55 | 0 | 0 | 0 | 0 | 0 | 0 | 0 | 0 | 0 | 0 | 28.45 | 0 | 0 | 0 | 0
53297 | 28.33 | -3.47 | 13.26 | -3.47 | 1.0192 | 34.11 | 1 | 28.45 | 8.45 | 0 | 0 | 0 | 0 | 0 | 0 | 0 | 0 | 0 | 0 | 28.45 | 0 | 0 | 0 | 0
53297 | 28.33 | -3.47 | 13.26 | -3.47 | 1.0192 | 41.17 | 1 | 28.45 | 11.38 | 0 | 0 | 0 | 0 | 0 | 0 | 0 | 0 | 0 | 0 | 28.45 | 0 | 0 | 0 | 0
53297 | 1.195 | 0 | 0 | 0 | 1 | 1.44 | 1 | 1.2 | 0.023 | 0 | 0 | 0 | 0 | 0 | 0 | 0 | 0 | 0 | 0 | 1.2 | 0 | 0 | 0 | 0
60688 | 1.195 | 0 | 0 | 0 | 1 | 1.44 | 1 | 1.2 | 0.067 | 0 | 0 | 0 | 0 | 0 | 0 | 0 | 0 | 0 | 0 | 1.2 | 0 | 0 | 0 | 0
60751 | 550.06 | 95.96 | 257.37 | -67.38 | 1.0339 | 598.59 | 1 | 552.3 | 78.79 | 0 | 0 | 0 | 0 | 0 | 0 | 0 | 0 | 0 | 0 | 552.3 | 0 | 0 | 0 | 0
60688 | 76.79 | 39.24 | 39.24 | -8.56 | 1.0475 | 107.94 | 1 | 77.1 | 16.47 | 0 | 0 | 0 | 0 | 0 | 0 | 0 | 0 | 0 | 0 | 77.1 | 0 | 0 | 0 | 0
60688 | 76.79 | 39.24 | 39.24 | -8.56 | 1.0475 | 87.15 | 1 | 77.1 | 12.78 | 0 | 0 | 0 | 0 | 0 | 0 | 0 | 0 | 0 | 0 | 77.1 | 0 | 0 | 0 | 0
60651 | 142.31 | 34.51 | 34.51 | -23.33 | 1.0054 | 211.28 | 1 | 142.31 | 142.31 | 0 | 0 | 0 | 0 | 0 | 0 | 0 | 0 | 0 | 0 | 162 | 0 | 0 | 0 | 0
60663 | 0 | 0 | 10.11 | -2.21 | 1.031 | 21.17 | 0 | 19.87 | 8.64 | 0 | 0 | 0 | 0 | 0 | 0 | 0 | 0 | 0 | 0 | 19.8667 | 0 | 0 | 0 | 0
60663 | 0 | 0 | 10.11 | -2.21 | 1.031 | 24.95 | 0 | 19.87 | 7.13 | 0 | 0 | 0 | 0 | 0 | 0 | 0 | 0 | 0 | 0 | 19.87 | 0 | 0 | 0 | 0
60663 | 26.4885 | 0 | 0 | 0 | 1 | 31.92 | 1 | 26.6 | 1.726 | 0 | 0 | 0 | 0 | 0 | 0 | 0 | 0 | 0 | 0 | 26.6 | 0 | 0 | 0 | 0
60663 | 0 | 0 | 10.11 | -2.21 | 1.031 | 19.87 | 0 | 19.87 | 2.41 | 0 | 0 | 0 | 0 | 0 | 0 | 0 | 0 | 0 | 0 | 19.8667 | 0 | 0 | 0 | 0
60872 | 27.8827 | 0 | 0 | 0 | 1 | 33.6 | 1 | 28 | 5.263 | 0 | 0 | 0 | 0 | 0 | 0 | 0 | 0 | 0 | 0 | 28 | 0 | 0 | 0 | 0
60651 | 25.1 | -8.56 | 39.24 | -8.56 | 1.0192 | 78.12 | 1 | 77.1 | 23.97 | 0 | 0 | 0 | 0 | 0 | 0 | 0 | 0 | 0 | 0 | 77.1 | 0 | 0 | 0 | 0
60651 | 14.22 | -8.56 | 39.24 | -8.56 | 1.0192 | 104.44 | 1 | 77.1 | 13.09 | 0 | 0 | 0 | 0 | 0 | 0 | 0 | 0 | 0 | 0 | 77.1 | 0 | 0 | 0 | 0
60309 | 18.92 | 9.67 | 9.67 | -2.11 | 1.0192 | 22.28 | 1 | 19 | 8.54 | 0 | 0 | 0 | 0 | 0 | 0 | 0 | 0 | 0 | 0 | 19 | 0 | 0 | 0 | 0
60309 | 18.92 | 9.67 | 9.67 | -2.11 | 1.0192 | 21.08 | 1 | 19 | 4.22 | 0 | 0 | 0 | 0 | 0 | 0 | 0 | 0 | 0 | 0 | 19 | 0 | 0 | 0 | 0
60309 | 18.92 | 9.67 | 9.67 | -2.11 | 1.0192 | 21.48 | 1 | 19 | 8.11 | 0 | 0 | 0 | 0 | 0 | 0 | 0 | 0 | 0 | 0 | 19 | 0 | 0 | 0 | 0
60309 | 18.92 | 9.67 | 9.67 | -2.11 | 1.0192 | 26.24 | 1 | 19 | 9.4 | 0 | 0 | 0 | 0 | 0 | 0 | 0 | 0 | 0 | 0 | 19 | 0 | 0 | 0 | 0
60309 | 0 | 0 | 9.67 | -2.11 | 1.0192 | 23.88 | 0 | 19 | 2.71 | 0 | 0 | 0 | 0 | 0 | 0 | 0 | 0 | 0 | 0 | 19 | 0 | 0 | 0 | 0
60309 | 0 | 0 | 9.67 | -2.11 | 1.0192 | 19.46 | 0 | 19 | 8.79 | 0 | 0 | 0 | 0 | 0 | 0 | 0 | 0 | 0 | 0 | 19 | 0 | 0 | 0 | 0
60775 | 206.16 | -25.25 | 96.46 | -25.25 | 1.0155 | 282.59 | 1 | 207 | 66.33 | 0 | 0 | 0 | 0 | 0 | 0 | 0 | 0 | 0 | 0 | 207 | 0 | 0 | 0 | 0
60775 | 37.65 | -4.61 | 17.61 | -4.61 | 1.011 | 56.7 | 1 | 37.8 | 17.18 | 0 | 0 | 0 | 0 | 0 | 0 | 0 | 0 | 0 | 0 | 37.8 | 0 | 0 | 0 | 0
60775 | 37.65 | -4.61 | 17.61 | -4.61 | 1.011 | 38.49 | 1 | 37.8 | 15.79 | 0 | 0 | 0 | 0 | 0 | 0 | 0 | 0 | 0 | 0 | 37.8 | 0 | 0 | 0 | 0
60651 | 175.68 | -28.8 | 42.6 | -28.8 | 1.0329 | 252.84 | 1 | 175.68 | 175.68 | 0 | 0 | 0 | 0 | 0 | 0 | 0 | 0 | 0 | 0 | 200 | 0 | 0 | 0 | 0
60688 | 4.4811 | 0 | 0 | 0 | 1 | 5.4 | 1 | 4.5 | 0.032 | 0 | 0 | 0 | 0 | 0 | 0 | 0 | 0 | 0 | 0 | 4.5 | 0 | 0 | 0 | 0
60663 | 33.2 | 16.97 | 16.97 | -3.7 | 1.0028 | 40.27 | 1 | 33.33 | 16.55 | 0 | 0 | 0 | 0 | 0 | 0 | 0 | 0 | 0 | 0 | 33.3333 | 0 | 0 | 0 | 0
60663 | 33.2 | 16.97 | 16.97 | -3.7 | 1.0028 | 39.09 | 1 | 33.33 | 9.41 | 0 | 0 | 0 | 0 | 0 | 0 | 0 | 0 | 0 | 0 | 33.3333 | 0 | 0 | 0 | 0
60663 | 21.19 | 50.9 | 50.9 | -11.1 | 1.0042 | 120.78 | 1 | 100 | 19.73 | 0 | 0 | 0 | 0 | 0 | 0 | 0 | 0 | 0 | 0 | 100 | 0 | 0 | 0 | 0
60663 | 99.59 | 50.9 | 50.9 | -11.1 | 1.003 | 124.31 | 1 | 100 | 36.82 | 0 | 0 | 0 | 0 | 0 | 0 | 0 | 0 | 0 | 0 | 100 | 0 | 0 | 0 | 0
60663 | 0 | 0 | 16.97 | -3.7 | 1.0524 | 45.98 | 0 | 33.33 | 15.58 | 0 | 0 | 0 | 0 | 0 | 0 | 0 | 0 | 0 | 0 | 33.3333 | 0 | 0 | 0 | 0
60663 | 33.2 | 16.97 | 16.97 | -3.7 | 1.0054 | 33.33 | 1 | 33.33 | 11.42 | 0 | 0 | 0 | 0 | 0 | 0 | 0 | 0 | 0 | 0 | 33.3333 | 0 | 0 | 0 | 0
60663 | 13.55 | 16.97 | 16.97 | -3.7 | 1.0054 | 33.33 | 1 | 33.33 | 13.06 | 0 | 0 | 0 | 0 | 0 | 0 | 0 | 0 | 0 | 0 | 33.33 | 0 | 0 | 0 | 0
60663 | 33.19 | 16.97 | 16.97 | -3.7 | 1.0072 | 37.33 | 1 | 33.33 | 8.24 | 0 | 0 | 0 | 0 | 0 | 0 | 0 | 0 | 0 | 0 | 33.33 | 0 | 0 | 0 | 0
60663 | 25.8911 | 0 | 0 | 0 | 1 | 31.2 | 1 | 26 | 0.826 | 0 | 0 | 0 | 0 | 0 | 0 | 0 | 0 | 0 | 0 | 26 | 0 | 0 | 0 | 0
60663 | 3.4853 | 0 | 0 | 0 | 1 | 4.2 | 1 | 3.5 | 0.146 | 0 | 0 | 0 | 0 | 0 | 0 | 0 | 0 | 0 | 0 | 3.5 | 0 | 0 | 0 | 0
60663 | 1.7925 | 0 | 0 | 0 | 1 | 2.16 | 1 | 1.8 | 0.207 | 0 | 0 | 0 | 0 | 0 | 0 | 0 | 0 | 0 | 0 | 1.8 | 0 | 0 | 0 | 0
60663 | 8.81 | 0 | 0 | 0 | 1.04 | 11.33 | 1 | 8.81 | 8.81 | 0 | 0 | 0 | 0 | 0 | 0 | 0 | 0 | 0 | 0 | 11.3 | 0 | 0 | 0 | 0
60663 | 7.74 | 0 | 0 | 0 | 1.0192 | 10.62 | 1 | 7.74 | 7.74 | 0 | 0 | 0 | 0 | 0 | 0 | 0 | 0 | 0 | 0 | 9.5 | 0 | 0 | 0 | 0
60663 | 21.83 | 0 | 0 | 0 | 1.0192 | 31.87 | 1 | 21.83 | 21.83 | 0 | 0 | 0 | 0 | 0 | 0 | 0 | 0 | 0 | 0 | 30 | 0 | 0 | 0 | 0
60663 | 0 | 0 | 0 | 0 | 1.0192 | 51.64 | 0 | 35 | 16.57 | 0 | 0 | 0 | 0 | 0 | 0 | 0 | 0 | 0 | 0 | 35 | 0 | 0 | 0 | 0
60663 | 7.54 | 0 | 0 | 0 | 1.04 | 9.5 | 1 | 7.54 | 7.54 | 0 | 0 | 0 | 0 | 0 | 0 | 0 | 0 | 0 | 0 | 9.5 | 0 | 0 | 0 | 0
53297 | 172.4743 | 0 | 0 | 0 | 1 | 207.84 | 1 | 173.2 | 5.059 | 0 | 0 | 0 | 0 | 0 | 0 | 0 | 0 | 0 | 0 | 173.2 | 0 | 0 | 0 | 0
60309 | 74.7 | 38.17 | 38.17 | -8.33 | 1.04 | 83.46 | 1 | 75 | 14.57 | 0 | 0 | 0 | 0 | 0 | 0 | 0 | 0 | 0 | 0 | 75 | 0 | 0 | 0 | 0
60872 | 86.038 | 0 | 0 | 0 | 1 | 103.68 | 1 | 86.4 | 3.796 | 0 | 0 | 0 | 0 | 0 | 0 | 0 | 0 | 0 | 0 | 86.4 | 0 | 0 | 0 | 0
60751 | 0 | 0 | 76.35 | -16.65 | 1.04 | 174.95 | 0 | 150 | 28.96 | 0 | 0 | 0 | 0 | 0 | 0 | 0 | 0 | 0 | 0 | 150 | 0 | 0 | 0 | 0
60751 | 0 | 0 | 76.35 | -16.65 | 1.04 | 199.63 | 0 | 150 | 45.81 | 0 | 0 | 0 | 0 | 0 | 0 | 0 | 0 | 0 | 0 | 150 | 0 | 0 | 0 | 0
60688 | 41.04 | -6.55 | 9.69 | -6.55 | 1.0311 | 57.21 | 1 | 41.04 | 41.04 | 0 | 0 | 0 | 0 | 0 | 0 | 0 | 0 | 0 | 0 | 45.5 | 0 | 0 | 0 | 0
60688 | 35.21 | -6.55 | 9.69 | -6.55 | 1.0311 | 63.39 | 1 | 35.21 | 35.21 | 0 | 0 | 0 | 0 | 0 | 0 | 0 | 0 | 0 | 0 | 45.5 | 0 | 0 | 0 | 0
60651 | 39.82 | -7.34 | 10.86 | -7.34 | 1.0192 | 51.66 | 1 | 39.82 | 39.82 | 0 | 0 | 0 | 0 | 0 | 0 | 0 | 0 | 0 | 0 | 51 | 0 | 0 | 0 | 0
60194 | 0 | 0 | 5.6 | -1.22 | 1.0182 | 14.49 | 0 | 11 | 3.86 | 0 | 0 | 0 | 0 | 0 | 0 | 0 | 0 | 0 | 0 | 11 | 0 | 0 | 0 | 0
60194 | 10.96 | -1.22 | 5.6 | -1.22 | 1.0182 | 11.21 | 1 | 11 | 3.92 | 0 | 0 | 0 | 0 | 0 | 0 | 0 | 0 | 0 | 0 | 11 | 0 | 0 | 0 | 0
60194 | 10.96 | -1.22 | 5.6 | -1.22 | 1.0182 | 11.33 | 1 | 11 | 3.13 | 0 | 0 | 0 | 0 | 0 | 0 | 0 | 0 | 0 | 0 | 11 | 0 | 0 | 0 | 0
60194 | 0 | 0 | 36.19 | -7.89 | 1.0182 | 93.11 | 0 | 71.1 | 35.07 | 0 | 0 | 0 | 0 | 0 | 0 | 0 | 0 | 0 | 0 | 71.1 | 0 | 0 | 0 | 0
60194 | 70.81 | -7.89 | 36.19 | -7.89 | 1.0182 | 94.19 | 1 | 71.1 | 13.39 | 0 | 0 | 0 | 0 | 0 | 0 | 0 | 0 | 0 | 0 | 71.1 | 0 | 0 | 0 | 0
60663 | 0.59749 | 0 | 0 | 0 | 1 | 0.72 | 1 | 0.6 | 0.17 | 0 | 0 | 0 | 0 | 0 | 0 | 0 | 0 | 0 | 0 | 0.6 | 0 | 0 | 0 | 0
60688 | 227.44 | 6.27 | 116.24 | -25.35 | 1.0259 | 294.77 | 1 | 228.37 | 95.11 | 0 | 0 | 0 | 0 | 0 | 0 | 0 | 0 | 0 | 0 | 228.3667 | 0 | 0 | 0 | 0
60688 | 227.44 | 6.27 | 116.24 | -25.35 | 1.026 | 296.39 | 1 | 228.37 | 89.37 | 0 | 0 | 0 | 0 | 0 | 0 | 0 | 0 | 0 | 0 | 228.37 | 0 | 0 | 0 | 0
60688 | 65.64 | 6.27 | 116.24 | -25.35 | 1.0258 | 266.31 | 1 | 228.37 | 62.29 | 0 | 0 | 0 | 0 | 0 | 0 | 0 | 0 | 0 | 0 | 228.3667 | 0 | 0 | 0 | 0
60688 | 0 | 0 | 32.92 | -7.18 | 1.0172 | 82.12 | 0 | 64.67 | 21.99 | 0 | 0 | 0 | 0 | 0 | 0 | 0 | 0 | 0 | 0 | 64.6667 | 0 | 0 | 0 | 0
60688 | 8.9 | 32.92 | 32.92 | -7.18 | 1.0234 | 83.38 | 1 | 64.67 | 7.95 | 0 | 0 | 0 | 0 | 0 | 0 | 0 | 0 | 0 | 0 | 64.6667 | 0 | 0 | 0 | 0
60688 | 64.41 | 32.92 | 32.92 | -7.18 | 1.0206 | 73.01 | 1 | 64.67 | 9.97 | 0 | 0 | 0 | 0 | 0 | 0 | 0 | 0 | 0 | 0 | 64.67 | 0 | 0 | 0 | 0
60688 | 3.087 | 0 | 0 | 0 | 1 | 3.72 | 1 | 3.1 | 0.108 | 0 | 0 | 0 | 0 | 0 | 0 | 0 | 0 | 0 | 0 | 3.1 | 0 | 0 | 0 | 0
60688 | 0.99581 | 0 | 0 | 0 | 1 | 1.2 | 1 | 1 | 0.117 | 0 | 0 | 0 | 0 | 0 | 0 | 0 | 0 | 0 | 0 | 1 | 0 | 0 | 0 | 0
60688 | 50.2 | 13.95 | 25.65 | -5.59 | 1.039 | 62.58 | 1 | 50.4 | 21.96 | 0 | 0 | 0 | 0 | 0 | 0 | 0 | 0 | 0 | 0 | 50.4 | 0 | 0 | 0 | 0
60688 | 7.36 | 13.95 | 25.65 | -5.59 | 1.039 | 56.33 | 1 | 50.4 | 6.62 | 0 | 0 | 0 | 0 | 0 | 0 | 0 | 0 | 0 | 0 | 50.4 | 0 | 0 | 0 | 0
60872 | 0 | 0 | 10.69 | -2.33 | 1.0192 | 24.01 | 0 | 21 | 10.23 | 0 | 0 | 0 | 0 | 0 | 0 | 0 | 0 | 0 | 0 | 21 | 0 | 0 | 0 | 0
60872 | 0 | 0 | 10.69 | -2.33 | 1.0192 | 21 | 0 | 21 | 4.52 | 0 | 0 | 0 | 0 | 0 | 0 | 0 | 0 | 0 | 0 | 21 | 0 | 0 | 0 | 0
60872 | 20.91 | -2.33 | 10.69 | -2.33 | 1.0192 | 28.96 | 1 | 21 | 4.95 | 0 | 0 | 0 | 0 | 0 | 0 | 0 | 0 | 0 | 0 | 21 | 0 | 0 | 0 | 0
60872 | 5.5765 | 0 | 0 | 0 | 1 | 6.72 | 1 | 5.6 | 0.295 | 0 | 0 | 0 | 0 | 0 | 0 | 0 | 0 | 0 | 0 | 5.6 | 0 | 0 | 0 | 0
60872 | 9.8585 | 0 | 0 | 0 | 1 | 11.88 | 1 | 9.9 | 0.51 | 0 | 0 | 0 | 0 | 0 | 0 | 0 | 0 | 0 | 0 | 9.9 | 0 | 0 | 0 | 0
60872 | 20.91 | 10.69 | 10.69 | -2.33 | 1.04 | 31.38 | 1 | 21 | 2.42 | 0 | 0 | 0 | 0 | 0 | 0 | 0 | 0 | 0 | 0 | 21 | 0 | 0 | 0 | 0
60872 | 26.49 | 13.54 | 13.54 | -2.95 | 1.04 | 29.97 | 1 | 26.6 | 10.87 | 0 | 0 | 0 | 0 | 0 | 0 | 0 | 0 | 0 | 0 | 26.6 | 0 | 0 | 0 | 0
60872 | 14.3397 | 0 | 0 | 0 | 1 | 17.28 | 1 | 14.4 | 2.162 | 0 | 0 | 0 | 0 | 0 | 0 | 0 | 0 | 0 | 0 | 14.4 | 0 | 0 | 0 | 0
60309 | 19.52 | 9.98 | 9.98 | -2.18 | 1.0192 | 19.67 | 1 | 19.6 | 2.26 | 0 | 0 | 0 | 0 | 0 | 0 | 0 | 0 | 0 | 0 | 19.6 | 0 | 0 | 0 | 0
60309 | 19.52 | 9.98 | 9.98 | -2.18 | 1.0192 | 26.22 | 1 | 19.6 | 5.44 | 0 | 0 | 0 | 0 | 0 | 0 | 0 | 0 | 0 | 0 | 19.6 | 0 | 0 | 0 | 0
60309 | 0 | 0 | 9.98 | -2.18 | 1.0192 | 25.65 | 0 | 19.6 | 9.23 | 0 | 0 | 0 | 0 | 0 | 0 | 0 | 0 | 0 | 0 | 19.6 | 0 | 0 | 0 | 0
60309 | 0 | 0 | 9.98 | -2.18 | 1.0197 | 23.23 | 0 | 19.6 | 9.05 | 0 | 0 | 0 | 0 | 0 | 0 | 0 | 0 | 0 | 0 | 19.6 | 0 | 0 | 0 | 0
60309 | 0 | 0 | 9.98 | -2.18 | 1.0197 | 19.65 | 0 | 19.6 | 5.29 | 0 | 0 | 0 | 0 | 0 | 0 | 0 | 0 | 0 | 0 | 19.6 | 0 | 0 | 0 | 0
60309 | 19.52 | 9.98 | 9.98 | -2.18 | 1.0197 | 19.6 | 1 | 19.6 | 9.51 | 0 | 0 | 0 | 0 | 0 | 0 | 0 | 0 | 0 | 0 | 19.6 | 0 | 0 | 0 | 0
60663 | 85.32 | 39.92 | 39.92 | -10.45 | 1.041 | 127.09 | 1 | 85.67 | 31.52 | 0 | 0 | 0 | 0 | 0 | 0 | 0 | 0 | 0 | 0 | 85.6667 | 0 | 0 | 0 | 0
60663 | 85.32 | 39.92 | 39.92 | -10.45 | 1.041 | 128.03 | 1 | 85.67 | 30.6 | 0 | 0 | 0 | 0 | 0 | 0 | 0 | 0 | 0 | 0 | 85.6667 | 0 | 0 | 0 | 0
60663 | 85.32 | 39.92 | 39.92 | -10.45 | 1.041 | 86.63 | 1 | 85.67 | 17.57 | 0 | 0 | 0 | 0 | 0 | 0 | 0 | 0 | 0 | 0 | 85.6667 | 0 | 0 | 0 | 0
60194 | 44.8115 | 0 | 0 | 0 | 1 | 54 | 1 | 45 | 2.625 | 0 | 0 | 0 | 0 | 0 | 0 | 0 | 0 | 0 | 0 | 45 | 0 | 0 | 0 | 0
60194 | 8.0661 | 0 | 0 | 0 | 1 | 9.72 | 1 | 8.1 | 1.38 | 0 | 0 | 0 | 0 | 0 | 0 | 0 | 0 | 0 | 0 | 8.1 | 0 | 0 | 0 | 0
60688 | 48.16 | 100.27 | 100.27 | -21.87 | 1.0365 | 224.32 | 1 | 197 | 45.28 | 0 | 0 | 0 | 0 | 0 | 0 | 0 | 0 | 0 | 0 | 197 | 0 | 0 | 0 | 0
60688 | 0 | 0 | 100.27 | -21.87 | 1.0253 | 242.2 | 0 | 197 | 91.21 | 0 | 0 | 0 | 0 | 0 | 0 | 0 | 0 | 0 | 0 | 197 | 0 | 0 | 0 | 0
60688 | 0 | 0 | 12.78 | -8.64 | 1.0192 | 60.37 | 0 | 60 | 24.5 | 0 | 0 | 0 | 0 | 0 | 0 | 0 | 0 | 0 | 0 | 60 | 0 | 0 | 0 | 0
60872 | 473.94 | 55.38 | 221.75 | -58.06 | 0.9917 | 593.45 | 1 | 475.87 | 61.04 | 0 | 0 | 0 | 0 | 0 | 0 | 0 | 0 | 0 | 0 | 475.87 | 0 | 0 | 0 | 0
60872 | 473.94 | 55.38 | 221.75 | -58.06 | 0.987 | 565.2 | 1 | 475.87 | 167.43 | 0 | 0 | 0 | 0 | 0 | 0 | 0 | 0 | 0 | 0 | 475.87 | 0 | 0 | 0 | 0
60872 | 473.93 | 55.38 | 221.75 | -58.06 | 0.992 | 480.85 | 1 | 475.87 | 232.67 | 0 | 0 | 0 | 0 | 0 | 0 | 0 | 0 | 0 | 0 | 475.8667 | 0 | 0 | 0 | 0
60688 | 20.86 | -4.28 | 6.33 | -4.28 | 1.0192 | 43.94 | 1 | 20.86 | 20.86 | 0 | 0 | 0 | 0 | 0 | 0 | 0 | 0 | 0 | 0 | 29.7 | 0 | 0 | 0 | 0
60688 | 22.13 | -4.51 | 6.67 | -4.51 | 1.0192 | 35.18 | 1 | 22.13 | 22.13 | 0 | 0 | 0 | 0 | 0 | 0 | 0 | 0 | 0 | 0 | 31.3 | 0 | 0 | 0 | 0
60688 | 22.36 | -4.51 | 6.67 | -4.51 | 1.0192 | 31.3 | 1 | 22.36 | 22.36 | 0 | 0 | 0 | 0 | 0 | 0 | 0 | 0 | 0 | 0 | 31.3 | 0 | 0 | 0 | 0
60663 | 0 | 0 | 91.79 | -20.02 | 1.0142 | 183.08 | 0 | 180.33 | 43.3 | 0 | 0 | 0 | 0 | 0 | 0 | 0 | 0 | 0 | 0 | 180.33 | 0 | 0 | 0 | 0
60663 | 179.6 | 91.79 | 91.79 | -20.02 | 1.0305 | 225.53 | 1 | 180.33 | 38.61 | 0 | 0 | 0 | 0 | 0 | 0 | 0 | 0 | 0 | 0 | 180.3333 | 0 | 0 | 0 | 0
60663 | 34.65 | 91.79 | 91.79 | -20.02 | 1.0292 | 259.49 | 1 | 180.33 | 32.01 | 0 | 0 | 0 | 0 | 0 | 0 | 0 | 0 | 0 | 0 | 180.33 | 0 | 0 | 0 | 0
60891 | 292.41 | 38.28 | 136.82 | -35.82 | 1.0295 | 293.6 | 1 | 293.6 | 87.56 | 0 | 0 | 0 | 0 | 0 | 0 | 0 | 0 | 0 | 0 | 293.6 | 0 | 0 | 0 | 0
60891 | 100.95 | 38.28 | 47.23 | -12.37 | 1.0304 | 113.18 | 1 | 101.36 | 46.87 | 0 | 0 | 0 | 0 | 0 | 0 | 0 | 0 | 0 | 0 | 101.36 | 0 | 0 | 0 | 0
60891 | 100.95 | 38.28 | 47.23 | -12.37 | 1.028 | 137.93 | 1 | 101.36 | 11.13 | 0 | 0 | 0 | 0 | 0 | 0 | 0 | 0 | 0 | 0 | 101.36 | 0 | 0 | 0 | 0
60891 | 100.95 | 38.28 | 47.23 | -12.37 | 1.0313 | 118.18 | 1 | 101.36 | 36.9 | 0 | 0 | 0 | 0 | 0 | 0 | 0 | 0 | 0 | 0 | 101.36 | 0 | 0 | 0 | 0
60891 | 100.95 | 38.28 | 47.23 | -12.37 | 1.029 | 125.59 | 1 | 101.36 | 33.98 | 0 | 0 | 0 | 0 | 0 | 0 | 0 | 0 | 0 | 0 | 101.36 | 0 | 0 | 0 | 0
60891 | 100.95 | 38.28 | 47.23 | -12.37 | 1.0321 | 101.36 | 1 | 101.36 | 30.92 | 0 | 0 | 0 | 0 | 0 | 0 | 0 | 0 | 0 | 0 | 101.36 | 0 | 0 | 0 | 0
70098 | 0 | 0 | 107.44 | -28.13 | 1.0394 | 267.51 | 0 | 230.55 | 104.34 | 0 | 0 | 0 | 0 | 0 | 0 | 0 | 0 | 0 | 0 | 230.55 | 0 | 0 | 0 | 0
70098 | 27.14 | 16.11 | 107.44 | -28.13 | 1.0419 | 285.37 | 1 | 230.55 | 23.76 | 0 | 0 | 0 | 0 | 0 | 0 | 0 | 0 | 0 | 0 | 230.55 | 0 | 0 | 0 | 0
70098 | 0 | 0 | 107.44 | -28.13 | 1.0394 | 274.81 | 0 | 230.55 | 115.22 | 0 | 0 | 0 | 0 | 0 | 0 | 0 | 0 | 0 | 0 | 230.55 | 0 | 0 | 0 | 0
70098 | 0 | 0 | 107.44 | -28.13 | 1.0394 | 303.98 | 0 | 230.55 | 32.78 | 0 | 0 | 0 | 0 | 0 | 0 | 0 | 0 | 0 | 0 | 230.55 | 0 | 0 | 0 | 0
70098 | 185.19 | -1.23 | 42.6 | -28.8 | 0.9739 | 256.4 | 1 | 185.19 | 185.19 | 0 | 0 | 0 | 0 | 0 | 0 | 0 | 0 | 0 | 0 | 200 | 0 | 0 | 0 | 0
70134 | 37.25 | -10.74 | 41.01 | -10.74 | 1.0172 | 117 | 1 | 88 | 35.96 | 0 | 0 | 0 | 0 | 0 | 0 | 0 | 0 | 0 | 0 | 88 | 0 | 0 | 0 | 0
70172 | 23.13 | 5.48 | 6.26 | -4.23 | 1.037 | 36.72 | 1 | 23.13 | 23.13 | 0 | 0 | 0 | 0 | 0 | 0 | 0 | 0 | 0 | 0 | 29.4 | 0 | 0 | 0 | 0
70172 | 30.77 | 5.48 | 8.95 | -6.05 | 1.037 | 52.97 | 1 | 30.77 | 30.77 | 0 | 0 | 0 | 0 | 0 | 0 | 0 | 0 | 0 | 0 | 42 | 0 | 0 | 0 | 0
70134 | 7.04 | -4.88 | 18.64 | -4.88 | 1.0172 | 46.69 | 1 | 40 | 6.45 | 0 | 0 | 0 | 0 | 0 | 0 | 0 | 0 | 0 | 0 | 40 | 0 | 0 | 0 | 0
70134 | 17.13 | -9.76 | 37.28 | -9.76 | 1.0172 | 117.04 | 1 | 80 | 15.96 | 0 | 0 | 0 | 0 | 0 | 0 | 0 | 0 | 0 | 0 | 80 | 0 | 0 | 0 | 0
70098 | 14.9372 | 0 | 0 | 0 | 1 | 18 | 1 | 15 | 1.814 | 0 | 0 | 0 | 0 | 0 | 0 | 0 | 0 | 0 | 0 | 15 | 0 | 0 | 0 | 0
70098 | 66.5201 | 0 | 0 | 0 | 1 | 80.16 | 1 | 66.8 | 2.792 | 0 | 0 | 0 | 0 | 0 | 0 | 0 | 0 | 0 | 0 | 66.8 | 0 | 0 | 0 | 0
70098 | 86.23 | 22 | 22 | -14.88 | 1.0428 | 112.35 | 1 | 86.23 | 86.23 | 0 | 0 | 0 | 0 | 0 | 0 | 0 | 0 | 0 | 0 | 103.3 | 0 | 0 | 0 | 0
70098 | 24.86 | 6.33 | 6.33 | -4.28 | 1.0308 | 29.7 | 1 | 24.86 | 24.86 | 0 | 0 | 0 | 0 | 0 | 0 | 0 | 0 | 0 | 0 | 29.7 | 0 | 0 | 0 | 0
70134 | 113.47 | -59.01 | 225.4 | -59.01 | 1.0138 | 603.17 | 1 | 483.7 | 106.38 | 0 | 0 | 0 | 0 | 0 | 0 | 0 | 0 | 0 | 0 | 483.7 | 0 | 0 | 0 | 0
70127 | 90.53 | -33.83 | 129.24 | -33.83 | 1.016 | 277.33 | 1 | 277.33 | 86.47 | 0 | 0 | 0 | 0 | 0 | 0 | 0 | 0 | 0 | 0 | 277.33 | 0 | 0 | 0 | 0
70127 | 104.66 | -33.83 | 129.24 | -33.83 | 1.016 | 300.24 | 1 | 277.33 | 100.6 | 0 | 0 | 0 | 0 | 0 | 0 | 0 | 0 | 0 | 0 | 277.3333 | 0 | 0 | 0 | 0
70127 | 121.1 | -33.83 | 129.24 | -33.83 | 1.016 | 309.88 | 1 | 277.33 | 117.04 | 0 | 0 | 0 | 0 | 0 | 0 | 0 | 0 | 0 | 0 | 277.3333 | 0 | 0 | 0 | 0
70172 | 11.5 | -1.66 | 2.45 | -1.66 | 1.0192 | 14.58 | 1 | 11.5 | 11.5 | 0 | 0 | 0 | 0 | 0 | 0 | 0 | 0 | 0 | 0 | 11.5 | 0 | 0 | 0 | 0
70172 | 10.92 | -2.42 | 3.58 | -2.42 | 1.0192 | 16.8 | 1 | 10.92 | 10.92 | 0 | 0 | 0 | 0 | 0 | 0 | 0 | 0 | 0 | 0 | 16.8 | 0 | 0 | 0 | 0
70172 | 0 | 0 | 5.28 | -3.57 | 1.0192 | 25.31 | 0 | 24.8 | 9.84 | 0 | 0 | 0 | 0 | 0 | 0 | 0 | 0 | 0 | 0 | 24.8 | 0 | 0 | 0 | 0
70172 | 28.33 | -5.96 | 8.82 | -5.96 | 1.0192 | 51.09 | 1 | 28.33 | 28.33 | 0 | 0 | 0 | 0 | 0 | 0 | 0 | 0 | 0 | 0 | 41.4 | 0 | 0 | 0 | 0
70172 | 32.04 | -7.2 | 10.65 | -7.2 | 1.0192 | 62.5 | 1 | 32.04 | 32.04 | 0 | 0 | 0 | 0 | 0 | 0 | 0 | 0 | 0 | 0 | 50 | 0 | 0 | 0 | 0
50316 | 48.17 | 10.41 | 12.99 | -8.78 | 1.0505 | 87.54 | 1 | 48.17 | 48.17 | 0 | 0 | 0 | 0 | 0 | 0 | 0 | 0 | 0 | 0 | 61 | 0 | 0 | 0 | 0
70134 | 96.09 | 21.22 | 187.47 | -49.08 | 0.9641 | 438.06 | 1 | 402.3 | 90.19 | 0 | 0 | 0 | 0 | 0 | 0 | 0 | 0 | 0 | 0 | 402.3 | 0 | 0 | 0 | 0
60688 | 7.35 | 16.97 | 16.97 | -3.7 | 1.0324 | 44.88 | 1 | 33.33 | 6.86 | 0 | 0 | 0 | 0 | 0 | 0 | 0 | 0 | 0 | 0 | 33.3333 | 0 | 0 | 0 | 0
60688 | 13.87 | 16.97 | 16.97 | -3.7 | 1.0325 | 39.24 | 1 | 33.33 | 13.38 | 0 | 0 | 0 | 0 | 0 | 0 | 0 | 0 | 0 | 0 | 33.3333 | 0 | 0 | 0 | 0
60688 | 7.5 | 20.36 | 20.36 | -4.44 | 1.035 | 50.91 | 1 | 40 | 6.92 | 0 | 0 | 0 | 0 | 0 | 0 | 0 | 0 | 0 | 0 | 40 | 0 | 0 | 0 | 0
60688 | 6.81 | 16.97 | 16.97 | -3.7 | 1.035 | 42.46 | 1 | 33.33 | 6.32 | 0 | 0 | 0 | 0 | 0 | 0 | 0 | 0 | 0 | 0 | 33.3333 | 0 | 0 | 0 | 0
70098 | 75.68 | -16.68 | 24.67 | -16.68 | 1.0375 | 137.7 | 1 | 75.68 | 75.68 | 0 | 0 | 0 | 0 | 0 | 0 | 0 | 0 | 0 | 0 | 115.8 | 0 | 0 | 0 | 0
50316 | 0 | 0 | 3.18 | -0.83 | 1.0182 | 6.83 | 0 | 6.83 | 2.13 | 0 | 0 | 0 | 0 | 0 | 0 | 0 | 0 | 0 | 0 | 6.83 | 0 | 0 | 0 | 0
50316 | 1.71 | -0.83 | 3.18 | -0.83 | 1.0182 | 8.28 | 1 | 6.83 | 1.61 | 0 | 0 | 0 | 0 | 0 | 0 | 0 | 0 | 0 | 0 | 6.83 | 0 | 0 | 0 | 0
50316 | 2.61 | -0.83 | 3.18 | -0.83 | 1.0182 | 7.65 | 1 | 6.83 | 2.51 | 0 | 0 | 0 | 0 | 0 | 0 | 0 | 0 | 0 | 0 | 6.8333 | 0 | 0 | 0 | 0
50316 | 1.53 | -0.83 | 3.18 | -0.83 | 1.0182 | 8.26 | 1 | 6.83 | 1.43 | 0 | 0 | 0 | 0 | 0 | 0 | 0 | 0 | 0 | 0 | 6.8333 | 0 | 0 | 0 | 0
50316 | 1.02 | -0.83 | 3.18 | -0.83 | 1.0182 | 6.83 | 1 | 6.83 | 0.92 | 0 | 0 | 0 | 0 | 0 | 0 | 0 | 0 | 0 | 0 | 6.8333 | 0 | 0 | 0 | 0
50316 | 0 | 0 | 3.18 | -0.83 | 1.0182 | 7.6 | 0 | 6.83 | 2.46 | 0 | 0 | 0 | 0 | 0 | 0 | 0 | 0 | 0 | 0 | 6.8333 | 0 | 0 | 0 | 0
50316 | 0 | 0 | 6.99 | -1.83 | 1.0182 | 18.61 | 0 | 15 | 6.29 | 0 | 0 | 0 | 0 | 0 | 0 | 0 | 0 | 0 | 0 | 15 | 0 | 0 | 0 | 0
50316 | 0 | 0 | 6.99 | -1.83 | 1.0182 | 19.52 | 0 | 15 | 6.19 | 0 | 0 | 0 | 0 | 0 | 0 | 0 | 0 | 0 | 0 | 15 | 0 | 0 | 0 | 0
70098 | 0 | 0 | 21.09 | -14.26 | 1.0277 | 110.78 | 0 | 99 | 43.58 | 0 | 0 | 0 | 0 | 0 | 0 | 0 | 0 | 0 | 0 | 99 | 0 | 0 | 0 | 0
70098 | 0 | 0 | 3.62 | -2.45 | 1.0277 | 19.46 | 0 | 17 | 6.5 | 0 | 0 | 0 | 0 | 0 | 0 | 0 | 0 | 0 | 0 | 17 | 0 | 0 | 0 | 0
70155 | 153.29 | -40.17 | 284.48 | -74.48 | 1.0128 | 797.76 | 1 | 610.48 | 144.35 | 0 | 0 | 0 | 0 | 0 | 0 | 0 | 0 | 0 | 0 | 610.475 | 0 | 0 | 0 | 0
70155 | 184.75 | -40.17 | 284.48 | -74.48 | 1.0101 | 717.31 | 1 | 610.48 | 175.8 | 0 | 0 | 0 | 0 | 0 | 0 | 0 | 0 | 0 | 0 | 610.47 | 0 | 0 | 0 | 0
70155 | 224.65 | -40.17 | 284.48 | -74.48 | 1.0107 | 717.63 | 1 | 610.48 | 215.71 | 0 | 0 | 0 | 0 | 0 | 0 | 0 | 0 | 0 | 0 | 610.475 | 0 | 0 | 0 | 0
70155 | 202.37 | -40.17 | 284.48 | -74.48 | 1.013 | 686.24 | 1 | 610.48 | 193.43 | 0 | 0 | 0 | 0 | 0 | 0 | 0 | 0 | 0 | 0 | 610.475 | 0 | 0 | 0 | 0
70098 | 87.22 | 22 | 22 | -14.88 | 1.0774 | 123.54 | 1 | 87.22 | 87.22 | 0 | 0 | 0 | 0 | 0 | 0 | 0 | 0 | 0 | 0 | 103.3 | 0 | 0 | 0 | 0
70098 | 41.2265 | 0 | 0 | 0 | 1 | 49.68 | 1 | 41.4 | 2.042 | 0 | 0 | 0 | 0 | 0 | 0 | 0 | 0 | 0 | 0 | 41.4 | 0 | 0 | 0 | 0
70134 | 2.97 | -0.83 | 3.82 | -0.83 | 1.0221 | 7.5 | 1 | 7.5 | 2.86 | 0 | 0 | 0 | 0 | 0 | 0 | 0 | 0 | 0 | 0 | 7.5 | 0 | 0 | 0 | 0
70134 | 12.28 | -4.44 | 20.36 | -4.44 | 1.0221 | 44.49 | 1 | 40 | 11.7 | 0 | 0 | 0 | 0 | 0 | 0 | 0 | 0 | 0 | 0 | 40 | 0 | 0 | 0 | 0
70134 | 3.36 | -0.83 | 3.82 | -0.83 | 1.0221 | 8.33 | 1 | 7.5 | 3.25 | 0 | 0 | 0 | 0 | 0 | 0 | 0 | 0 | 0 | 0 | 7.5 | 0 | 0 | 0 | 0
70134 | 3.73 | -0.83 | 3.82 | -0.83 | 1.0221 | 7.53 | 1 | 7.5 | 3.62 | 0 | 0 | 0 | 0 | 0 | 0 | 0 | 0 | 0 | 0 | 7.5 | 0 | 0 | 0 | 0
70134 | 1.96 | -0.83 | 3.82 | -0.83 | 1.0221 | 10.83 | 1 | 7.5 | 1.85 | 0 | 0 | 0 | 0 | 0 | 0 | 0 | 0 | 0 | 0 | 7.5 | 0 | 0 | 0 | 0
70134 | 1.39 | -0.83 | 3.82 | -0.83 | 1.0221 | 10.15 | 1 | 7.5 | 1.28 | 0 | 0 | 0 | 0 | 0 | 0 | 0 | 0 | 0 | 0 | 7.5 | 0 | 0 | 0 | 0
70134 | 2.46 | -0.83 | 3.82 | -0.83 | 1.0221 | 8.2 | 1 | 7.5 | 2.35 | 0 | 0 | 0 | 0 | 0 | 0 | 0 | 0 | 0 | 0 | 7.5 | 0 | 0 | 0 | 0
70134 | 1.74 | -0.83 | 3.82 | -0.83 | 1.0221 | 7.63 | 1 | 7.5 | 1.63 | 0 | 0 | 0 | 0 | 0 | 0 | 0 | 0 | 0 | 0 | 7.5 | 0 | 0 | 0 | 0
70134 | 0.94 | -0.83 | 3.82 | -0.83 | 1.0221 | 7.5 | 1 | 7.5 | 0.83 | 0 | 0 | 0 | 0 | 0 | 0 | 0 | 0 | 0 | 0 | 7.5 | 0 | 0 | 0 | 0
70134 | 3.28 | -0.83 | 3.82 | -0.83 | 1.0221 | 9.63 | 1 | 7.5 | 3.17 | 0 | 0 | 0 | 0 | 0 | 0 | 0 | 0 | 0 | 0 | 7.5 | 0 | 0 | 0 | 0
50316 | 0 | 0 | 17.04 | -11.52 | 1.0192 | 103.44 | 0 | 80 | 28.82 | 0 | 0 | 0 | 0 | 0 | 0 | 0 | 0 | 0 | 0 | 80 | 0 | 0 | 0 | 0
70172 | 199.22 | 39.12 | 265.62 | -69.54 | 0.9882 | 648.33 | 1 | 570 | 190.86 | 0 | 0 | 0 | 0 | 0 | 0 | 0 | 0 | 0 | 0 | 570 | 0 | 0 | 0 | 0
70172 | 37.8408 | 0 | 0 | 0 | 1 | 45.6 | 1 | 38 | 0.613 | 0 | 0 | 0 | 0 | 0 | 0 | 0 | 0 | 0 | 0 | 38 | 0 | 0 | 0 | 0
70172 | 6.3732 | 0 | 0 | 0 | 1 | 7.68 | 1 | 6.4 | 0.134 | 0 | 0 | 0 | 0 | 0 | 0 | 0 | 0 | 0 | 0 | 6.4 | 0 | 0 | 0 | 0
70172 | 137.24 | 39.12 | 265.62 | -69.54 | 0.986 | 662.9 | 1 | 570 | 128.89 | 0 | 0 | 0 | 0 | 0 | 0 | 0 | 0 | 0 | 0 | 570 | 0 | 0 | 0 | 0
70172 | 102.92 | 39.12 | 265.62 | -69.54 | 0.9883 | 604.83 | 1 | 570 | 94.56 | 0 | 0 | 0 | 0 | 0 | 0 | 0 | 0 | 0 | 0 | 570 | 0 | 0 | 0 | 0
70134 | 38.6 | 54.15 | 54.15 | -14.18 | 1.067 | 118.72 | 1 | 116.2 | 36.9 | 0 | 0 | 0 | 0 | 0 | 0 | 0 | 0 | 0 | 0 | 116.2 | 0 | 0 | 0 | 0
70098 | 42.55 | 3.92 | 13.16 | -8.9 | 1.0345 | 64.31 | 1 | 42.55 | 42.55 | 0 | 0 | 0 | 0 | 0 | 0 | 0 | 0 | 0 | 0 | 61.8 | 0 | 0 | 0 | 0
70098 | 55.22 | 3.92 | 13.16 | -8.9 | 1.0345 | 61.8 | 1 | 55.22 | 55.22 | 0 | 0 | 0 | 0 | 0 | 0 | 0 | 0 | 0 | 0 | 61.8 | 0 | 0 | 0 | 0
70098 | 72 | -10.37 | 15.34 | -10.37 | 1.0452 | 100.08 | 1 | 72 | 72 | 0 | 0 | 0 | 0 | 0 | 0 | 0 | 0 | 0 | 0 | 72 | 0 | 0 | 0 | 0
70098 | 0 | 0 | 15.34 | -10.37 | 1.0338 | 72.78 | 0 | 72 | 18.47 | 0 | 0 | 0 | 0 | 0 | 0 | 0 | 0 | 0 | 0 | 72 | 0 | 0 | 0 | 0
70098 | 35.8492 | 0 | 0 | 0 | 1 | 43.2 | 1 | 36 | 3.187 | 0 | 0 | 0 | 0 | 0 | 0 | 0 | 0 | 0 | 0 | 36 | 0 | 0 | 0 | 0
70098 | 51.3838 | 0 | 0 | 0 | 1 | 61.92 | 1 | 51.6 | 3.147 | 0 | 0 | 0 | 0 | 0 | 0 | 0 | 0 | 0 | 0 | 51.6 | 0 | 0 | 0 | 0
70134 | 0 | 0 | 44.27 | -11.59 | 1.0367 | 95 | 0 | 95 | 33.69 | 0 | 0 | 0 | 0 | 0 | 0 | 0 | 0 | 0 | 0 | 95 | 0 | 0 | 0 | 0
50316 | 15.71 | -1.14 | 18.32 | -4 | 1.0354 | 42.01 | 1 | 36 | 15.18 | 0 | 0 | 0 | 0 | 0 | 0 | 0 | 0 | 0 | 0 | 36 | 0 | 0 | 0 | 0
50316 | 16.19 | -1.14 | 18.32 | -4 | 1.0354 | 39.71 | 1 | 36 | 15.66 | 0 | 0 | 0 | 0 | 0 | 0 | 0 | 0 | 0 | 0 | 36 | 0 | 0 | 0 | 0
50316 | 9.9581 | 0 | 0 | 0 | 1 | 12 | 1 | 10 | 2.848 | 0 | 0 | 0 | 0 | 0 | 0 | 0 | 0 | 0 | 0 | 10 | 0 | 0 | 0 | 0
50316 | 14.39 | -2.28 | 18.32 | -4 | 1.034 | 44.09 | 1 | 36 | 13.86 | 0 | 0 | 0 | 0 | 0 | 0 | 0 | 0 | 0 | 0 | 36 | 0 | 0 | 0 | 0
70000 | 175.6609 | 0 | 0 | 0 | 1 | 211.68 | 1 | 176.4 | 11.682 | 0 | 0 | 0 | 0 | 0 | 0 | 0 | 0 | 0 | 0 | 176.4 | 0 | 0 | 0 | 0
30095 | 13.4434 | 0 | 0 | 0 | 1 | 16.2 | 1 | 13.5 | 5.745 | 0 | 0 | 0 | 0 | 0 | 0 | 0 | 0 | 0 | 0 | 13.5 | 0 | 0 | 0 | 0
30095 | 59.7486 | 0 | 0 | 0 | 1 | 72 | 1 | 60 | 12.124 | 0 | 0 | 0 | 0 | 0 | 0 | 0 | 0 | 0 | 0 | 60 | 0 | 0 | 0 | 0
30095 | 8.9623 | 0 | 0 | 0 | 1 | 10.8 | 1 | 9 | 0.525 | 0 | 0 | 0 | 0 | 0 | 0 | 0 | 0 | 0 | 0 | 9 | 0 | 0 | 0 | 0
30095 | 172.1 | -19.18 | 87.96 | -19.18 | 1.0253 | 193.75 | 1 | 172.8 | 63.22 | 0 | 0 | 0 | 0 | 0 | 0 | 0 | 0 | 0 | 0 | 172.8 | 0 | 0 | 0 | 0
30095 | 0 | 0 | 5.29 | -1.15 | 1.0294 | 11.44 | 0 | 10.4 | 3.53 | 0 | 0 | 0 | 0 | 0 | 0 | 0 | 0 | 0 | 0 | 10.4 | 0 | 0 | 0 | 0
30095 | 10.36 | -1.15 | 5.29 | -1.15 | 1.0294 | 10.4 | 1 | 10.4 | 2.44 | 0 | 0 | 0 | 0 | 0 | 0 | 0 | 0 | 0 | 0 | 10.4 | 0 | 0 | 0 | 0
10677 | 150.14 | 40.4 | 76.73 | -16.73 | 1.0525 | 189.7 | 1 | 150.75 | 28.6 | 0 | 0 | 0 | 0 | 0 | 0 | 0 | 0 | 0 | 0 | 150.75 | 0 | 0 | 0 | 0
10677 | 150.14 | 40.4 | 76.73 | -16.73 | 1.0524 | 166.34 | 1 | 150.75 | 48.78 | 0 | 0 | 0 | 0 | 0 | 0 | 0 | 0 | 0 | 0 | 150.75 | 0 | 0 | 0 | 0
10677 | 14.4392 | 0 | 0 | 0 | 1 | 17.4 | 1 | 14.5 | 2.862 | 0 | 0 | 0 | 0 | 0 | 0 | 0 | 0 | 0 | 0 | 14.5 | 0 | 0 | 0 | 0
10965 | 38.28 | 0 | 0 | 0 | 1.04 | 46.9 | 1 | 38.28 | 38.28 | 0 | 0 | 0 | 0 | 0 | 0 | 0 | 0 | 0 | 0 | 46.9 | 0 | 0 | 0 | 0
13446 | 9.35 | 0 | 0 | 0 | 1.0192 | 11.09 | 1 | 9.35 | 9.35 | 0 | 0 | 0 | 0 | 0 | 0 | 0 | 0 | 0 | 0 | 10 | 0 | 0 | 0 | 0
13446 | 7.46 | 0 | 0 | 0 | 1.0192 | 15 | 1 | 7.46 | 7.46 | 0 | 0 | 0 | 0 | 0 | 0 | 0 | 0 | 0 | 0 | 10 | 0 | 0 | 0 | 0
13446 | 33.93 | 0 | 0 | 0 | 1.0192 | 61.68 | 1 | 33.93 | 33.93 | 0 | 0 | 0 | 0 | 0 | 0 | 0 | 0 | 0 | 0 | 46.9 | 0 | 0 | 0 | 0
30095 | 3.2862 | 0 | 0 | 0 | 1 | 3.96 | 1 | 3.3 | 0.347 | 0 | 0 | 0 | 0 | 0 | 0 | 0 | 0 | 0 | 0 | 3.3 | 0 | 0 | 0 | 0
30095 | 100.776 | 0 | 0 | 0 | 1 | 121.44 | 1 | 101.2 | 1.051 | 0 | 0 | 0 | 0 | 0 | 0 | 0 | 0 | 0 | 0 | 101.2 | 0 | 0 | 0 | 0
30095 | 4.0828 | 0 | 0 | 0 | 1 | 4.92 | 1 | 4.1 | 0.463 | 0 | 0 | 0 | 0 | 0 | 0 | 0 | 0 | 0 | 0 | 4.1 | 0 | 0 | 0 | 0
30095 | 9.3606 | 0 | 0 | 0 | 1 | 11.28 | 1 | 9.4 | 1.641 | 0 | 0 | 0 | 0 | 0 | 0 | 0 | 0 | 0 | 0 | 9.4 | 0 | 0 | 0 | 0
30095 | 0 | 0 | 45.96 | -10.02 | 1.0192 | 124.96 | 0 | 90.3 | 23.74 | 0 | 0 | 0 | 0 | 0 | 0 | 0 | 0 | 0 | 0 | 90.3 | 0 | 0 | 0 | 0
30095 | 89.93 | -10.02 | 45.96 | -10.02 | 1.0192 | 105.01 | 1 | 90.3 | 33.74 | 0 | 0 | 0 | 0 | 0 | 0 | 0 | 0 | 0 | 0 | 90.3 | 0 | 0 | 0 | 0
30095 | 89.93 | -10.02 | 45.96 | -10.02 | 1.0192 | 123.18 | 1 | 90.3 | 21.65 | 0 | 0 | 0 | 0 | 0 | 0 | 0 | 0 | 0 | 0 | 90.3 | 0 | 0 | 0 | 0
70000 | 50.07 | -2.04 | 13.74 | -9.29 | 1.036 | 64.98 | 1 | 50.07 | 50.07 | 0 | 0 | 0 | 0 | 0 | 0 | 0 | 0 | 0 | 0 | 64.5 | 0 | 0 | 0 | 0
30095 | 16.8 | -2.42 | 3.58 | -2.42 | 1.0192 | 18.48 | 1 | 16.8 | 16.8 | 0 | 0 | 0 | 0 | 0 | 0 | 0 | 0 | 0 | 0 | 16.8 | 0 | 0 | 0 | 0
30095 | 6.55 | -2.72 | 4.03 | -2.72 | 1.0192 | 20.92 | 1 | 6.55 | 6.55 | 0 | 0 | 0 | 0 | 0 | 0 | 0 | 0 | 0 | 0 | 18.9 | 0 | 0 | 0 | 0
74001 | 24.8953 | 0 | 0 | 0 | 1 | 30 | 1 | 25 | 6.586 | 0 | 0 | 0 | 0 | 0 | 0 | 0 | 0 | 0 | 0 | 25 | 0 | 0 | 0 | 0
74001 | 1.6929 | 0 | 0 | 0 | 1 | 2.04 | 1 | 1.7 | 0.161 | 0 | 0 | 0 | 0 | 0 | 0 | 0 | 0 | 0 | 0 | 1.7 | 0 | 0 | 0 | 0
30095 | 9.89 | -1.51 | 2.24 | -1.51 | 1.0051 | 13.38 | 1 | 9.89 | 9.89 | 0 | 0 | 0 | 0 | 0 | 0 | 0 | 0 | 0 | 0 | 10.5 | 0 | 0 | 0 | 0
30095 | 16.1 | -3.02 | 4.47 | -3.02 | 1.003 | 21.37 | 1 | 16.1 | 16.1 | 0 | 0 | 0 | 0 | 0 | 0 | 0 | 0 | 0 | 0 | 21 | 0 | 0 | 0 | 0
30095 | 0 | 0 | 4.47 | -3.02 | 1.0566 | 25.61 | 0 | 21 | 7.03 | 0 | 0 | 0 | 0 | 0 | 0 | 0 | 0 | 0 | 0 | 21 | 0 | 0 | 0 | 0
74235 | 264.0888 | 0 | 0 | 0 | 1 | 318.24 | 1 | 265.2 | 32.556 | 0 | 0 | 0 | 0 | 0 | 0 | 0 | 0 | 0 | 0 | 265.2 | 0 | 0 | 0 | 0
10677 | 82.86 | 7.24 | 42.35 | -9.24 | 1.0163 | 97.63 | 1 | 83.2 | 24.47 | 0 | 0 | 0 | 0 | 0 | 0 | 0 | 0 | 0 | 0 | 83.2 | 0 | 0 | 0 | 0
10677 | 82.86 | 7.24 | 42.35 | -9.24 | 1.0163 | 83.2 | 1 | 83.2 | 23.52 | 0 | 0 | 0 | 0 | 0 | 0 | 0 | 0 | 0 | 0 | 83.2 | 0 | 0 | 0 | 0
50196 | 27.5839 | 0 | 0 | 0 | 1 | 33.24 | 1 | 27.7 | 4.579 | 0 | 0 | 0 | 0 | 0 | 0 | 0 | 0 | 0 | 0 | 27.7 | 0 | 0 | 0 | 0
10946 | 672.1717 | 0 | 0 | 0 | 1 | 810 | 1 | 675 | 108.188 | 0 | 0 | 0 | 0 | 0 | 0 | 0 | 0 | 0 | 0 | 675 | 0 | 0 | 0 | 0
30095 | 22.5 | -3.24 | 4.79 | -3.24 | 1.0108 | 22.5 | 1 | 22.5 | 22.5 | 0 | 0 | 0 | 0 | 0 | 0 | 0 | 0 | 0 | 0 | 22.5 | 0 | 0 | 0 | 0
30095 | 16.46 | -3.02 | 4.47 | -3.02 | 1.0108 | 26.26 | 1 | 16.46 | 16.46 | 0 | 0 | 0 | 0 | 0 | 0 | 0 | 0 | 0 | 0 | 21 | 0 | 0 | 0 | 0
30095 | 0 | 0 | 2.24 | -1.51 | 1.0098 | 13.79 | 0 | 10.5 | 2.45 | 0 | 0 | 0 | 0 | 0 | 0 | 0 | 0 | 0 | 0 | 10.5 | 0 | 0 | 0 | 0
50007 | 74.6857 | 0 | 0 | 0 | 1 | 90 | 1 | 75 | 17.719 | 0 | 0 | 0 | 0 | 0 | 0 | 0 | 0 | 0 | 0 | 75 | 0 | 0 | 0 | 0
50196 | 0 | 0 | 16.87 | -11.4 | 1.0366 | 84.88 | 0 | 79.2 | 8.69 | 0 | 0 | 0 | 0 | 0 | 0 | 0 | 0 | 0 | 0 | 79.2 | 0 | 0 | 0 | 0
74053 | 3.8837 | 0 | 0 | 0 | 1 | 4.68 | 1 | 3.9 | 0.511 | 0 | 0 | 0 | 0 | 0 | 0 | 0 | 0 | 0 | 0 | 3.9 | 0 | 0 | 0 | 0
74053 | 37.9404 | 0 | 0 | 0 | 1 | 45.72 | 1 | 38.1 | 2.453 | 0 | 0 | 0 | 0 | 0 | 0 | 0 | 0 | 0 | 0 | 38.1 | 0 | 0 | 0 | 0
70000 | 23.302 | 0 | 0 | 0 | 1 | 28.08 | 1 | 23.4 | 3.956 | 0 | 0 | 0 | 0 | 0 | 0 | 0 | 0 | 0 | 0 | 23.4 | 0 | 0 | 0 | 0
74104 | 18.07 | -3.23 | 4.77 | -3.23 | 1.0192 | 22.74 | 1 | 18.07 | 18.07 | 0 | 0 | 0 | 0 | 0 | 0 | 0 | 0 | 0 | 0 | 22.4 | 0 | 0 | 0 | 0
74104 | 16.56 | -3.31 | 4.9 | -3.31 | 1.0192 | 23 | 1 | 16.56 | 16.56 | 0 | 0 | 0 | 0 | 0 | 0 | 0 | 0 | 0 | 0 | 23 | 0 | 0 | 0 | 0
74104 | 23 | -3.31 | 4.9 | -3.31 | 1.0192 | 24.33 | 1 | 23 | 23 | 0 | 0 | 0 | 0 | 0 | 0 | 0 | 0 | 0 | 0 | 23 | 0 | 0 | 0 | 0
50196 | 48.32 | -8.29 | 12.27 | -8.29 | 1.0172 | 81.01 | 1 | 48.32 | 48.32 | 0 | 0 | 0 | 0 | 0 | 0 | 0 | 0 | 0 | 0 | 57.6 | 0 | 0 | 0 | 0
10965 | 463.0516 | 0 | 0 | 0 | 1 | 558 | 1 | 465 | 35.612 | 0 | 0 | 0 | 0 | 0 | 0 | 0 | 0 | 0 | 0 | 465 | 0 | 0 | 0 | 0
70000 | 100.14 | 25.5 | 25.5 | -17.24 | 1.0063 | 175.27 | 1 | 100.14 | 100.14 | 0 | 0 | 0 | 0 | 0 | 0 | 0 | 0 | 0 | 0 | 119.7 | 0 | 0 | 0 | 0
74104 | 0 | 0 | 4.9 | -3.31 | 1.0502 | 25.7 | 0 | 23 | 4.82 | 0 | 0 | 0 | 0 | 0 | 0 | 0 | 0 | 0 | 0 | 23 | 0 | 0 | 0 | 0
74104 | 0 | 0 | 4.9 | -3.31 | 1.0502 | 23 | 0 | 23 | 4.9 | 0 | 0 | 0 | 0 | 0 | 0 | 0 | 0 | 0 | 0 | 23 | 0 | 0 | 0 | 0
50196 | 29.8743 | 0 | 0 | 0 | 1 | 36 | 1 | 30 | 0.813 | 0 | 0 | 0 | 0 | 0 | 0 | 0 | 0 | 0 | 0 | 30 | 0 | 0 | 0 | 0
30095 | 0 | 0 | 2.24 | -1.51 | 1.0635 | 11.53 | 0 | 10.5 | 4.54 | 0 | 0 | 0 | 0 | 0 | 0 | 0 | 0 | 0 | 0 | 10.5 | 0 | 0 | 0 | 0
30095 | 10.5 | -1.51 | 2.24 | -1.51 | 1.0618 | 10.52 | 1 | 10.5 | 10.5 | 0 | 0 | 0 | 0 | 0 | 0 | 0 | 0 | 0 | 0 | 10.5 | 0 | 0 | 0 | 0
30095 | 0 | 0 | 2.88 | -1.94 | 1.0635 | 15.12 | 0 | 13.5 | 5.22 | 0 | 0 | 0 | 0 | 0 | 0 | 0 | 0 | 0 | 0 | 13.5 | 0 | 0 | 0 | 0
30095 | 9.23 | -1.73 | 2.56 | -1.73 | 1.0526 | 12 | 1 | 9.23 | 9.23 | 0 | 0 | 0 | 0 | 0 | 0 | 0 | 0 | 0 | 0 | 12 | 0 | 0 | 0 | 0
30095 | 17.56 | 4.47 | 4.47 | -3.02 | 1.0192 | 25.5 | 1 | 17.56 | 17.56 | 0 | 0 | 0 | 0 | 0 | 0 | 0 | 0 | 0 | 0 | 21 | 0 | 0 | 0 | 0
74104 | 14.85 | -3.02 | 4.47 | -3.02 | 1.04 | 21 | 1 | 14.85 | 14.85 | 0 | 0 | 0 | 0 | 0 | 0 | 0 | 0 | 0 | 0 | 21 | 0 | 0 | 0 | 0
74104 | 15.01 | -3.31 | 4.9 | -3.31 | 1.04 | 29.73 | 1 | 15.01 | 15.01 | 0 | 0 | 0 | 0 | 0 | 0 | 0 | 0 | 0 | 0 | 23 | 0 | 0 | 0 | 0
74104 | 0 | 0 | 4.9 | -3.31 | 1.04 | 33.26 | 0 | 23 | 9.84 | 0 | 0 | 0 | 0 | 0 | 0 | 0 | 0 | 0 | 0 | 23 | 0 | 0 | 0 | 0
30095 | 39.8324 | 0 | 0 | 0 | 1 | 48 | 1 | 40 | 4.617 | 0 | 0 | 0 | 0 | 0 | 0 | 0 | 0 | 0 | 0 | 40 | 0 | 0 | 0 | 0
74235 | 41.824 | 0 | 0 | 0 | 1 | 50.4 | 1 | 42 | 7.674 | 0 | 0 | 0 | 0 | 0 | 0 | 0 | 0 | 0 | 0 | 42 | 0 | 0 | 0 | 0
50196 | 18.18 | -3.24 | 4.79 | -3.24 | 1.0192 | 22.5 | 1 | 18.18 | 18.18 | 0 | 0 | 0 | 0 | 0 | 0 | 0 | 0 | 0 | 0 | 22.5 | 0 | 0 | 0 | 0
50196 | 17.29 | -3.24 | 4.79 | -3.24 | 1.0192 | 26.35 | 1 | 17.29 | 17.29 | 0 | 0 | 0 | 0 | 0 | 0 | 0 | 0 | 0 | 0 | 22.5 | 0 | 0 | 0 | 0
50196 | 14.89 | 0 | 0 | 0 | 1.002 | 19.82 | 1 | 14.89 | 14.89 | 0 | 0 | 0 | 0 | 0 | 0 | 0 | 0 | 0 | 0 | 18 | 0 | 0 | 0 | 0
50196 | 11.56 | 0 | 0 | 0 | 1.002 | 15.9 | 1 | 11.56 | 11.56 | 0 | 0 | 0 | 0 | 0 | 0 | 0 | 0 | 0 | 0 | 15.9 | 0 | 0 | 0 | 0
74001 | 82.4531 | 0 | 0 | 0 | 1 | 99.36 | 1 | 82.8 | 26.936 | 0 | 0 | 0 | 0 | 0 | 0 | 0 | 0 | 0 | 0 | 82.8 | 0 | 0 | 0 | 0
70000 | 88 | 26.52 | 26.52 | -17.93 | 0.9993 | 157.4 | 1 | 88 | 88 | 0 | 0 | 0 | 0 | 0 | 0 | 0 | 0 | 0 | 0 | 124.5 | 0 | 0 | 0 | 0
50196 | 92.0128 | 0 | 0 | 0 | 1 | 110.88 | 1 | 92.4 | 5.232 | 0 | 0 | 0 | 0 | 0 | 0 | 0 | 0 | 0 | 0 | 92.4 | 0 | 0 | 0 | 0
50196 | 32.8617 | 0 | 0 | 0 | 1 | 39.6 | 1 | 33 | 1.596 | 0 | 0 | 0 | 0 | 0 | 0 | 0 | 0 | 0 | 0 | 33 | 0 | 0 | 0 | 0
50196 | 14.4392 | 0 | 0 | 0 | 1 | 17.4 | 1 | 14.5 | 0.217 | 0 | 0 | 0 | 0 | 0 | 0 | 0 | 0 | 0 | 0 | 14.5 | 0 | 0 | 0 | 0
50196 | 11.4518 | 0 | 0 | 0 | 1 | 13.8 | 1 | 11.5 | 4.517 | 0 | 0 | 0 | 0 | 0 | 0 | 0 | 0 | 0 | 0 | 11.5 | 0 | 0 | 0 | 0
50196 | 52.4792 | 0 | 0 | 0 | 1 | 63.24 | 1 | 52.7 | 4.838 | 0 | 0 | 0 | 0 | 0 | 0 | 0 | 0 | 0 | 0 | 52.7 | 0 | 0 | 0 | 0
50196 | 8.3648 | 0 | 0 | 0 | 1 | 10.08 | 1 | 8.4 | 1.073 | 0 | 0 | 0 | 0 | 0 | 0 | 0 | 0 | 0 | 0 | 8.4 | 0 | 0 | 0 | 0
50196 | 59.2507 | 0 | 0 | 0 | 1 | 71.4 | 1 | 59.5 | 4.034 | 0 | 0 | 0 | 0 | 0 | 0 | 0 | 0 | 0 | 0 | 59.5 | 0 | 0 | 0 | 0
50196 | 9.8585 | 0 | 0 | 0 | 1 | 11.88 | 1 | 9.9 | 1.161 | 0 | 0 | 0 | 0 | 0 | 0 | 0 | 0 | 0 | 0 | 9.9 | 0 | 0 | 0 | 0
50196 | 8.3648 | 0 | 0 | 0 | 1 | 10.08 | 1 | 8.4 | 1.004 | 0 | 0 | 0 | 0 | 0 | 0 | 0 | 0 | 0 | 0 | 8.4 | 0 | 0 | 0 | 0
50196 | 7.5682 | 0 | 0 | 0 | 1 | 9.12 | 1 | 7.6 | 0.984 | 0 | 0 | 0 | 0 | 0 | 0 | 0 | 0 | 0 | 0 | 7.6 | 0 | 0 | 0 | 0
30095 | 158.6 | 40.14 | 81.06 | -17.68 | 1.0333 | 172.32 | 1 | 159.25 | 39.83 | 0 | 0 | 0 | 0 | 0 | 0 | 0 | 0 | 0 | 0 | 159.25 | 0 | 0 | 0 | 0
30095 | 10.1573 | 0 | 0 | 0 | 1 | 12.24 | 1 | 10.2 | 2.438 | 0 | 0 | 0 | 0 | 0 | 0 | 0 | 0 | 0 | 0 | 10.2 | 0 | 0 | 0 | 0
30095 | 158.6 | 40.14 | 81.06 | -17.68 | 1.0331 | 230.37 | 1 | 159.25 | 73.45 | 0 | 0 | 0 | 0 | 0 | 0 | 0 | 0 | 0 | 0 | 159.25 | 0 | 0 | 0 | 0
30095 | 1.7925 | 0 | 0 | 0 | 1 | 2.16 | 1 | 1.8 | 0.235 | 0 | 0 | 0 | 0 | 0 | 0 | 0 | 0 | 0 | 0 | 1.8 | 0 | 0 | 0 | 0
30095 | 17.9246 | 0 | 0 | 0 | 1 | 21.6 | 1 | 18 | 6.283 | 0 | 0 | 0 | 0 | 0 | 0 | 0 | 0 | 0 | 0 | 18 | 0 | 0 | 0 | 0
30095 | 16.4309 | 0 | 0 | 0 | 1 | 19.8 | 1 | 16.5 | 5.576 | 0 | 0 | 0 | 0 | 0 | 0 | 0 | 0 | 0 | 0 | 16.5 | 0 | 0 | 0 | 0
30095 | 2.4895 | 0 | 0 | 0 | 1 | 3 | 1 | 2.5 | 0.821 | 0 | 0 | 0 | 0 | 0 | 0 | 0 | 0 | 0 | 0 | 2.5 | 0 | 0 | 0 | 0
30095 | 1.2946 | 0 | 0 | 0 | 1 | 1.56 | 1 | 1.3 | 0.187 | 0 | 0 | 0 | 0 | 0 | 0 | 0 | 0 | 0 | 0 | 1.3 | 0 | 0 | 0 | 0
30095 | 26.93 | -5.76 | 8.52 | -5.76 | 1.0192 | 46.3 | 1 | 26.93 | 26.93 | 0 | 0 | 0 | 0 | 0 | 0 | 0 | 0 | 0 | 0 | 40 | 0 | 0 | 0 | 0
50196 | 0 | 0 | 2.56 | -1.73 | 1.0192 | 13.05 | 0 | 12 | 4.31 | 0 | 0 | 0 | 0 | 0 | 0 | 0 | 0 | 0 | 0 | 12 | 0 | 0 | 0 | 0
50196 | 8.69 | -1.86 | 2.88 | -1.94 | 1.0192 | 16.24 | 1 | 8.69 | 8.69 | 0 | 0 | 0 | 0 | 0 | 0 | 0 | 0 | 0 | 0 | 13.5 | 0 | 0 | 0 | 0
50196 | 11.06 | -1.86 | 4.15 | -2.81 | 1.0192 | 19.5 | 1 | 11.06 | 11.06 | 0 | 0 | 0 | 0 | 0 | 0 | 0 | 0 | 0 | 0 | 19.5 | 0 | 0 | 0 | 0
74235 | 522.8003 | 0 | 0 | 0 | 1 | 630 | 1 | 525 | 37.971 | 0 | 0 | 0 | 0 | 0 | 0 | 0 | 0 | 0 | 0 | 525 | 0 | 0 | 0 | 0
74132 | 67.42 | 2.01 | 34.46 | -7.51 | 1.0227 | 74.66 | 1 | 67.7 | 26.84 | 0 | 0 | 0 | 0 | 0 | 0 | 0 | 0 | 0 | 0 | 67.7 | 0 | 0 | 0 | 0
77261 | 67.42 | 2.01 | 34.46 | -7.51 | 1.0229 | 99.62 | 1 | 67.7 | 26.07 | 0 | 0 | 0 | 0 | 0 | 0 | 0 | 0 | 0 | 0 | 67.7 | 0 | 0 | 0 | 0
77261 | 0 | 0 | 34.46 | -7.51 | 1.0221 | 71.03 | 0 | 67.7 | 24.01 | 0 | 0 | 0 | 0 | 0 | 0 | 0 | 0 | 0 | 0 | 67.7 | 0 | 0 | 0 | 0
77001 | 0 | 0 | 21.48 | -5.62 | 1.0272 | 50.8 | 0 | 46.1 | 9.01 | 0 | 0 | 0 | 0 | 0 | 0 | 0 | 0 | 0 | 0 | 46.1 | 0 | 0 | 0 | 0
77261 | 23.8994 | 0 | 0 | 0 | 1 | 28.8 | 1 | 24 | 8.226 | 0 | 0 | 0 | 0 | 0 | 0 | 0 | 0 | 0 | 0 | 24 | 0 | 0 | 0 | 0
74235 | 0 | 0 | 22.68 | -15.34 | 1.0207 | 152.53 | 0 | 106.5 | 49.6 | 0 | 0 | 0 | 0 | 0 | 0 | 0 | 0 | 0 | 0 | 106.5 | 0 | 0 | 0 | 0
77261 | 5.79 | 2.07 | 2.07 | -1.4 | 1.0375 | 10.43 | 1 | 5.79 | 5.79 | 0 | 0 | 0 | 0 | 0 | 0 | 0 | 0 | 0 | 0 | 9.7 | 0 | 0 | 0 | 0
77261 | 0 | 0 | 2.04 | -1.38 | 1.0375 | 9.81 | 0 | 9.6 | 1.04 | 0 | 0 | 0 | 0 | 0 | 0 | 0 | 0 | 0 | 0 | 9.6 | 0 | 0 | 0 | 0
77261 | 172.1 | -21.08 | 80.52 | -21.08 | 1.0019 | 210.11 | 1 | 172.8 | 36.91 | 0 | 0 | 0 | 0 | 0 | 0 | 0 | 0 | 0 | 0 | 172.8 | 0 | 0 | 0 | 0
77261 | 2.9874 | 0 | 0 | 0 | 1 | 3.6 | 1 | 3 | 0.55 | 0 | 0 | 0 | 0 | 0 | 0 | 0 | 0 | 0 | 0 | 3 | 0 | 0 | 0 | 0
77261 | 4.979 | 0 | 0 | 0 | 1 | 6 | 1 | 5 | 0.16 | 0 | 0 | 0 | 0 | 0 | 0 | 0 | 0 | 0 | 0 | 5 | 0 | 0 | 0 | 0
77261 | 17.9246 | 0 | 0 | 0 | 1 | 21.6 | 1 | 18 | 1.337 | 0 | 0 | 0 | 0 | 0 | 0 | 0 | 0 | 0 | 0 | 18 | 0 | 0 | 0 | 0
77261 | 4.4811 | 0 | 0 | 0 | 1 | 5.4 | 1 | 4.5 | 0.356 | 0 | 0 | 0 | 0 | 0 | 0 | 0 | 0 | 0 | 0 | 4.5 | 0 | 0 | 0 | 0
77261 | 267.6737 | 0 | 0 | 0 | 1 | 322.56 | 1 | 268.8 | 31.414 | 0 | 0 | 0 | 0 | 0 | 0 | 0 | 0 | 0 | 0 | 268.8 | 0 | 0 | 0 | 0
74235 | 426.2067 | 0 | 0 | 0 | 1 | 513.6 | 1 | 428 | 28.871 | 0 | 0 | 0 | 0 | 0 | 0 | 0 | 0 | 0 | 0 | 428 | 0 | 0 | 0 | 0
77261 | 49.5913 | 0 | 0 | 0 | 1 | 59.76 | 1 | 49.8 | 18.991 | 0 | 0 | 0 | 0 | 0 | 0 | 0 | 0 | 0 | 0 | 49.8 | 0 | 0 | 0 | 0
77261 | 0 | 0 | 1.92 | -1.3 | 1.0192 | 9 | 0 | 9 | 1.03 | 0 | 0 | 0 | 0 | 0 | 0 | 0 | 0 | 0 | 0 | 9 | 0 | 0 | 0 | 0
77261 | 7.23 | -1.44 | 2.13 | -1.44 | 1.0192 | 15 | 1 | 7.23 | 7.23 | 0 | 0 | 0 | 0 | 0 | 0 | 0 | 0 | 0 | 0 | 10 | 0 | 0 | 0 | 0
74235 | 206.7302 | 0 | 0 | 0 | 1 | 249.12 | 1 | 207.6 | 50.391 | 0 | 0 | 0 | 0 | 0 | 0 | 0 | 0 | 0 | 0 | 207.6 | 0 | 0 | 0 | 0
77001 | 178.9471 | 0 | 0 | 0 | 1 | 215.64 | 1 | 179.7 | 30.675 | 0 | 0 | 0 | 0 | 0 | 0 | 0 | 0 | 0 | 0 | 179.7 | 0 | 0 | 0 | 0
77261 | 67.72 | -8.3 | 31.69 | -8.3 | 1.0238 | 73.76 | 1 | 68 | 14.26 | 0 | 0 | 0 | 0 | 0 | 0 | 0 | 0 | 0 | 0 | 68 | 0 | 0 | 0 | 0
77261 | 7 | -1.44 | 2.13 | -1.44 | 1.0142 | 10 | 1 | 7 | 7 | 0 | 0 | 0 | 0 | 0 | 0 | 0 | 0 | 0 | 0 | 10 | 0 | 0 | 0 | 0
77261 | 7.22 | -1.44 | 2.13 | -1.44 | 1.0132 | 12.65 | 1 | 7.22 | 7.22 | 0 | 0 | 0 | 0 | 0 | 0 | 0 | 0 | 0 | 0 | 10 | 0 | 0 | 0 | 0
74235 | 97.689 | 0 | 0 | 0 | 1 | 117.72 | 1 | 98.1 | 23.711 | 0 | 0 | 0 | 0 | 0 | 0 | 0 | 0 | 0 | 0 | 98.1 | 0 | 0 | 0 | 0
77261 | 176.66 | -26.01 | 264.69 | -69.3 | 0.9926 | 634.74 | 1 | 568 | 168.34 | 0 | 0 | 0 | 0 | 0 | 0 | 0 | 0 | 0 | 0 | 568 | 0 | 0 | 0 | 0
77261 | 565.69 | -26.01 | 264.69 | -69.3 | 0.988 | 618.21 | 1 | 568 | 270.11 | 0 | 0 | 0 | 0 | 0 | 0 | 0 | 0 | 0 | 0 | 568 | 0 | 0 | 0 | 0
77261 | 198.93 | -26.01 | 264.69 | -69.3 | 0.9902 | 690.12 | 1 | 568 | 96.25 | 0 | 0 | 0 | 0 | 0 | 0 | 0 | 0 | 0 | 0 | 568 | 0 | 0 | 0 | 0
77261 | 565.69 | -26.01 | 264.69 | -69.3 | 0.9904 | 696.61 | 1 | 568 | 106.72 | 0 | 0 | 0 | 0 | 0 | 0 | 0 | 0 | 0 | 0 | 568 | 0 | 0 | 0 | 0
74132 | 9.11 | -0.66 | 4.66 | -1.02 | 1.0182 | 9.21 | 1 | 9.15 | 2.42 | 0 | 0 | 0 | 0 | 0 | 0 | 0 | 0 | 0 | 0 | 9.15 | 0 | 0 | 0 | 0
74132 | 9.11 | -0.66 | 4.66 | -1.02 | 1.0182 | 11.15 | 1 | 9.15 | 2.61 | 0 | 0 | 0 | 0 | 0 | 0 | 0 | 0 | 0 | 0 | 9.15 | 0 | 0 | 0 | 0
74132 | 9.11 | -0.66 | 4.66 | -1.02 | 1.0182 | 11.3 | 1 | 9.15 | 2.78 | 0 | 0 | 0 | 0 | 0 | 0 | 0 | 0 | 0 | 0 | 9.15 | 0 | 0 | 0 | 0
74132 | 0 | 0 | 4.66 | -1.02 | 1.0182 | 9.87 | 0 | 9.15 | 1.77 | 0 | 0 | 0 | 0 | 0 | 0 | 0 | 0 | 0 | 0 | 9.15 | 0 | 0 | 0 | 0
74132 | 2.92 | -0.66 | 4.66 | -1.02 | 1.0182 | 10.44 | 1 | 9.15 | 2.79 | 0 | 0 | 0 | 0 | 0 | 0 | 0 | 0 | 0 | 0 | 9.15 | 0 | 0 | 0 | 0
74132 | 9.11 | -0.66 | 4.66 | -1.02 | 1.0182 | 11.71 | 1 | 9.15 | 2.27 | 0 | 0 | 0 | 0 | 0 | 0 | 0 | 0 | 0 | 0 | 9.15 | 0 | 0 | 0 | 0
77261 | 60.1469 | 0 | 0 | 0 | 1 | 72.48 | 1 | 60.4 | 12.257 | 0 | 0 | 0 | 0 | 0 | 0 | 0 | 0 | 0 | 0 | 60.4 | 0 | 0 | 0 | 0
74132 | 38.2391 | 0 | 0 | 0 | 1 | 46.08 | 1 | 38.4 | 13.085 | 0 | 0 | 0 | 0 | 0 | 0 | 0 | 0 | 0 | 0 | 38.4 | 0 | 0 | 0 | 0
74235 | 567.1138 | 0 | 0 | 0 | 1 | 683.4 | 1 | 569.5 | 45.953 | 0 | 0 | 0 | 0 | 0 | 0 | 0 | 0 | 0 | 0 | 569.5 | 0 | 0 | 0 | 0
74235 | 78.36 | 22.05 | 22.05 | -14.9 | 1.0081 | 124.52 | 1 | 78.36 | 78.36 | 0 | 0 | 0 | 0 | 0 | 0 | 0 | 0 | 0 | 0 | 103.5 | 0 | 0 | 0 | 0
77261 | 115.23 | -3.94 | 53.92 | -14.12 | 1.0265 | 132.93 | 1 | 115.7 | 36.52 | 0 | 0 | 0 | 0 | 0 | 0 | 0 | 0 | 0 | 0 | 115.7 | 0 | 0 | 0 | 0
74235 | 180.65 | -23.61 | 40.26 | -27.22 | 1.0081 | 259.11 | 1 | 180.65 | 180.65 | 0 | 0 | 0 | 0 | 0 | 0 | 0 | 0 | 0 | 0 | 189 | 0 | 0 | 0 | 0
77261 | 7.31 | 16.58 | 21.68 | -4.73 | 1.04 | 47.55 | 1 | 42.6 | 6.6 | 0 | 0 | 0 | 0 | 0 | 0 | 0 | 0 | 0 | 0 | 42.6 | 0 | 0 | 0 | 0
77261 | 52.5788 | 0 | 0 | 0 | 1 | 63.36 | 1 | 52.8 | 26.51 | 0 | 0 | 0 | 0 | 0 | 0 | 0 | 0 | 0 | 0 | 52.8 | 0 | 0 | 0 | 0
77261 | 62.736 | 0 | 0 | 0 | 1 | 75.6 | 1 | 63 | 15.875 | 0 | 0 | 0 | 0 | 0 | 0 | 0 | 0 | 0 | 0 | 63 | 0 | 0 | 0 | 0
77261 | 7.4686 | 0 | 0 | 0 | 1 | 9 | 1 | 7.5 | 2.219 | 0 | 0 | 0 | 0 | 0 | 0 | 0 | 0 | 0 | 0 | 7.5 | 0 | 0 | 0 | 0
80007 | 0 | 0 | 40.97 | -8.94 | 1.0192 | 93.04 | 0 | 80.5 | 31 | 0 | 0 | 0 | 0 | 0 | 0 | 0 | 0 | 0 | 0 | 80.5 | 0 | 0 | 0 | 0
80093 | 104.24 | 21.02 | 53.28 | -11.62 | 1.0258 | 141.5 | 1 | 104.67 | 36.18 | 0 | 0 | 0 | 0 | 0 | 0 | 0 | 0 | 0 | 0 | 104.6667 | 0 | 0 | 0 | 0
80093 | 104.24 | 21.02 | 53.28 | -11.62 | 1.0245 | 135.58 | 1 | 104.67 | 38.4 | 0 | 0 | 0 | 0 | 0 | 0 | 0 | 0 | 0 | 0 | 104.67 | 0 | 0 | 0 | 0
80093 | 104.24 | 21.02 | 53.28 | -11.62 | 1.0242 | 120.75 | 1 | 104.67 | 26.42 | 0 | 0 | 0 | 0 | 0 | 0 | 0 | 0 | 0 | 0 | 104.67 | 0 | 0 | 0 | 0
80093 | 104.24 | 21.02 | 53.28 | -11.62 | 1.0254 | 153.12 | 1 | 104.67 | 13.12 | 0 | 0 | 0 | 0 | 0 | 0 | 0 | 0 | 0 | 0 | 104.67 | 0 | 0 | 0 | 0
80093 | 104.24 | 21.02 | 53.28 | -11.62 | 1.0253 | 120.22 | 1 | 104.67 | 52.08 | 0 | 0 | 0 | 0 | 0 | 0 | 0 | 0 | 0 | 0 | 104.6667 | 0 | 0 | 0 | 0
80093 | 104.24 | 21.02 | 53.28 | -11.62 | 1.0249 | 111 | 1 | 104.67 | 23.76 | 0 | 0 | 0 | 0 | 0 | 0 | 0 | 0 | 0 | 0 | 104.67 | 0 | 0 | 0 | 0
80093 | 0 | 0 | 48.36 | -10.54 | 1.0221 | 132.54 | 0 | 95 | 40.98 | 0 | 0 | 0 | 0 | 0 | 0 | 0 | 0 | 0 | 0 | 95 | 0 | 0 | 0 | 0
80093 | 94.61 | 21.02 | 48.36 | -10.54 | 1.0254 | 125.63 | 1 | 95 | 41.36 | 0 | 0 | 0 | 0 | 0 | 0 | 0 | 0 | 0 | 0 | 95 | 0 | 0 | 0 | 0
80093 | 94.61 | 21.02 | 48.36 | -10.54 | 1.0277 | 97.01 | 1 | 95 | 39.82 | 0 | 0 | 0 | 0 | 0 | 0 | 0 | 0 | 0 | 0 | 95 | 0 | 0 | 0 | 0
80007 | 6.67 | 0 | 0 | 0 | 1.04 | 12.76 | 1 | 6.67 | 6.67 | 0 | 0 | 0 | 0 | 0 | 0 | 0 | 0 | 0 | 0 | 10.5 | 0 | 0 | 0 | 0

## Branch
fbus | tbus | r | x | b | rateA | rateB | rateC | ratio | angle | status | angmin | angmax | Pf | Qf | Pt | Qt | mu_Sf | mu_St | mu_angmin | mu_angmax
13399 | 13397 | 0.00333 | 0.018559 | 0 | 274.35 | 0 | 0 | 0 | 0 | 1 | 0 | 0 | -102.6 | -15.89 | 102.95 | 17.32 | 0 | 0 | 0 | 0
13399 | 13397 | 0.00333 | 0.018559 | 0 | 274.35 | 0 | 0 | 0 | 0 | 1 | 0 | 0 | -102.6 | -15.89 | 102.95 | 17.32 | 0 | 0 | 0 | 0
30144 | 30174 | 0.000844 | 0.00513 | 0 | 298.05 | 0 | 0 | 0 | 0 | 1 | 0 | 0 | -85.79 | -60.81 | 85.88 | 59.49 | 0 | 0 | 0 | 0
40006 | 40007 | 0.000254 | 0.001189 | 0 | 298.05 | 0 | 0 | 0 | 0 | 1 | 0 | 0 | 41.59 | 5.18 | -41.59 | -5.16 | 0 | 0 | 0 | 0
40369 | 40434 | 0.008141 | 0.039086 | 0 | 168.46 | 0 | 0 | 0 | 0 | 1 | 0 | 0 | 50.94 | 11.79 | -50.72 | -11.4 | 0 | 0 | 0 | 0
40534 | 40563 | 0.007318 | 0.034713 | 0 | 161.36 | 0 | 0 | 0 | 0 | 1 | 0 | 0 | -41.8 | -10.89 | 41.93 | 9.09 | 0 | 0 | 0 | 0
40561 | 40564 | 0.003476 | 0.015314 | 0 | 150.62 | 0 | 0 | 0 | 0 | 1 | 0 | 0 | -26.22 | -16.34 | 26.26 | 15.01 | 0 | 0 | 0 | 0
10001 | 10022 | 0 | 0.85847 | 0 | 99999 | 99999 | 99999 | 1 | 0 | 1 | -360 | 360 | 0 | 0 | 0 | 0 | 0 | 0 | 0 | 0
10001 | 10860 | 0 | 1.162 | 0 | 99999 | 99999 | 99999 | 1 | 0 | 1 | -360 | 360 | 0 | 0 | 0 | 0 | 0 | 0 | 0 | 0
10022 | 11080 | 0 | 1.1778 | 0 | 99999 | 99999 | 99999 | 1 | 0 | 1 | -360 | 360 | 0 | 0 | 0 | 0 | 0 | 0 | 0 | 0
10022 | 11016 | 0 | 1.1236 | 0 | 99999 | 99999 | 99999 | 1 | 0 | 1 | -360 | 360 | 0 | 0 | 0 | 0 | 0 | 0 | 0 | 0
10022 | 10025 | 0 | 1.0864 | 0 | 99999 | 99999 | 99999 | 1 | 0 | 1 | -360 | 360 | 0 | 0 | 0 | 0 | 0 | 0 | 0 | 0
10022 | 10919 | 0 | 1.5532 | 0 | 99999 | 99999 | 99999 | 1 | 0 | 1 | -360 | 360 | 0 | 0 | 0 | 0 | 0 | 0 | 0 | 0
10022 | 10912 | 0 | 1.0403 | 0 | 99999 | 99999 | 99999 | 1 | 0 | 1 | -360 | 360 | 0 | 0 | 0 | 0 | 0 | 0 | 0 | 0
10022 | 10209 | 0 | 0.51684 | 0 | 99999 | 99999 | 99999 | 1 | 0 | 1 | -360 | 360 | 0 | 0 | 0 | 0 | 0 | 0 | 0 | 0
10022 | 10344 | 0 | 1.1597 | 0 | 99999 | 99999 | 99999 | 1 | 0 | 1 | -360 | 360 | 0 | 0 | 0 | 0 | 0 | 0 | 0 | 0
10022 | 10458 | 0 | 0.3332 | 0 | 99999 | 99999 | 99999 | 1 | 0 | 1 | -360 | 360 | 0 | 0 | 0 | 0 | 0 | 0 | 0 | 0
10022 | 10228 | 0 | 0.48971 | 0 | 99999 | 99999 | 99999 | 1 | 0 | 1 | -360 | 360 | 0 | 0 | 0 | 0 | 0 | 0 | 0 | 0
10022 | 10711 | 0 | 0.58067 | 0 | 99999 | 99999 | 99999 | 1 | 0 | 1 | -360 | 360 | 0 | 0 | 0 | 0 | 0 | 0 | 0 | 0
10022 | 10750 | 0 | 1.0007 | 0 | 99999 | 99999 | 99999 | 1 | 0 | 1 | -360 | 360 | 0 | 0 | 0 | 0 | 0 | 0 | 0 | 0
10022 | 10860 | 0 | 0.12053 | 0 | 99999 | 99999 | 99999 | 1 | 0 | 1 | -360 | 360 | 0 | 0 | 0 | 0 | 0 | 0 | 0 | 0
10022 | 10685 | 0 | 2.0762 | 0 | 99999 | 99999 | 99999 | 1 | 0 | 1 | -360 | 360 | 0 | 0 | 0 | 0 | 0 | 0 | 0 | 0
10025 | 13670 | 0 | 1.255 | 0 | 99999 | 99999 | 99999 | 1 | 0 | 1 | -360 | 360 | 0 | 0 | 0 | 0 | 0 | 0 | 0 | 0
10025 | 13265 | 0 | 1.4526 | 0 | 99999 | 99999 | 99999 | 1 | 0 | 1 | -360 | 360 | 0 | 0 | 0 | 0 | 0 | 0 | 0 | 0
10025 | 11080 | 0 | 2.02 | 0 | 99999 | 99999 | 99999 | 1 | 0 | 1 | -360 | 360 | 0 | 0 | 0 | 0 | 0 | 0 | 0 | 0
10025 | 10033 | 0 | 0.46933 | 0 | 99999 | 99999 | 99999 | 1 | 0 | 1 | -360 | 360 | 0 | 0 | 0 | 0 | 0 | 0 | 0 | 0
10025 | 11016 | 0 | 1.9197 | 0 | 99999 | 99999 | 99999 | 1 | 0 | 1 | -360 | 360 | 0 | 0 | 0 | 0 | 0 | 0 | 0 | 0
10025 | 10912 | 0 | 1.6859 | 0 | 99999 | 99999 | 99999 | 1 | 0 | 1 | -360 | 360 | 0 | 0 | 0 | 0 | 0 | 0 | 0 | 0
10025 | 10209 | 0 | 0.44781 | 0 | 99999 | 99999 | 99999 | 1 | 0 | 1 | -360 | 360 | 0 | 0 | 0 | 0 | 0 | 0 | 0 | 0
10025 | 10344 | 0 | 0.68637 | 0 | 99999 | 99999 | 99999 | 1 | 0 | 1 | -360 | 360 | 0 | 0 | 0 | 0 | 0 | 0 | 0 | 0
10025 | 10458 | 0 | 0.50986 | 0 | 99999 | 99999 | 99999 | 1 | 0 | 1 | -360 | 360 | 0 | 0 | 0 | 0 | 0 | 0 | 0 | 0
10025 | 10228 | 0 | 0.69835 | 0 | 99999 | 99999 | 99999 | 1 | 0 | 1 | -360 | 360 | 0 | 0 | 0 | 0 | 0 | 0 | 0 | 0
10025 | 10711 | 0 | 0.97664 | 0 | 99999 | 99999 | 99999 | 1 | 0 | 1 | -360 | 360 | 0 | 0 | 0 | 0 | 0 | 0 | 0 | 0
10025 | 10750 | 0 | 1.7145 | 0 | 99999 | 99999 | 99999 | 1 | 0 | 1 | -360 | 360 | 0 | 0 | 0 | 0 | 0 | 0 | 0 | 0
10025 | 10860 | 0 | 0.19096 | 0 | 99999 | 99999 | 99999 | 1 | 0 | 1 | -360 | 360 | 0 | 0 | 0 | 0 | 0 | 0 | 0 | 0
10033 | 13693 | 0 | 0.27063 | 0 | 99999 | 99999 | 99999 | 1 | 0 | 1 | -360 | 360 | 0 | 0 | 0 | 0 | 0 | 0 | 0 | 0
10033 | 13670 | 0 | 0.53315 | 0 | 99999 | 99999 | 99999 | 1 | 0 | 1 | -360 | 360 | 0 | 0 | 0 | 0 | 0 | 0 | 0 | 0
10033 | 13265 | 0 | 0.38707 | 0 | 99999 | 99999 | 99999 | 1 | 0 | 1 | -360 | 360 | 0 | 0 | 0 | 0 | 0 | 0 | 0 | 0
10033 | 10093 | 0 | 0.06578 | 0 | 99999 | 99999 | 99999 | 1 | 0 | 1 | -360 | 360 | 0 | 0 | 0 | 0 | 0 | 0 | 0 | 0
10033 | 13175 | 0 | 1.6121 | 0 | 99999 | 99999 | 99999 | 1 | 0 | 1 | -360 | 360 | 0 | 0 | 0 | 0 | 0 | 0 | 0 | 0
10033 | 13177 | 0 | 1.8705 | 0 | 99999 | 99999 | 99999 | 1 | 0 | 1 | -360 | 360 | 0 | 0 | 0 | 0 | 0 | 0 | 0 | 0
10033 | 13183 | 0 | 0.81225 | 0 | 99999 | 99999 | 99999 | 1 | 0 | 1 | -360 | 360 | 0 | 0 | 0 | 0 | 0 | 0 | 0 | 0
10033 | 10035 | 0 | 0.0063136 | 0 | 99999 | 99999 | 99999 | 1 | 0 | 1 | -360 | 360 | 0 | 0 | 0 | 0 | 0 | 0 | 0 | 0
10033 | 10209 | 0 | 1.7276 | 0 | 99999 | 99999 | 99999 | 1 | 0 | 1 | -360 | 360 | 0 | 0 | 0 | 0 | 0 | 0 | 0 | 0
10033 | 10344 | 0 | 1.9678 | 0 | 99999 | 99999 | 99999 | 1 | 0 | 1 | -360 | 360 | 0 | 0 | 0 | 0 | 0 | 0 | 0 | 0
10033 | 10458 | 0 | 1.882 | 0 | 99999 | 99999 | 99999 | 1 | 0 | 1 | -360 | 360 | 0 | 0 | 0 | 0 | 0 | 0 | 0 | 0
10033 | 10860 | 0 | 0.70528 | 0 | 99999 | 99999 | 99999 | 1 | 0 | 1 | -360 | 360 | 0 | 0 | 0 | 0 | 0 | 0 | 0 | 0
10033 | 13203 | 0 | 1.3874 | 0 | 99999 | 99999 | 99999 | 1 | 0 | 1 | -360 | 360 | 0 | 0 | 0 | 0 | 0 | 0 | 0 | 0
10033 | 13504 | 0 | 1.1933 | 0 | 99999 | 99999 | 99999 | 1 | 0 | 1 | -360 | 360 | 0 | 0 | 0 | 0 | 0 | 0 | 0 | 0
10035 | 13693 | 0 | 0.34517 | 0 | 99999 | 99999 | 99999 | 1 | 0 | 1 | -360 | 360 | 0 | 0 | 0 | 0 | 0 | 0 | 0 | 0
10035 | 13670 | 0 | 0.82795 | 0 | 99999 | 99999 | 99999 | 1 | 0 | 1 | -360 | 360 | 0 | 0 | 0 | 0 | 0 | 0 | 0 | 0
10035 | 13265 | 0 | 0.54866 | 0 | 99999 | 99999 | 99999 | 1 | 0 | 1 | -360 | 360 | 0 | 0 | 0 | 0 | 0 | 0 | 0 | 0
10035 | 10093 | 0 | 0.42744 | 0 | 99999 | 99999 | 99999 | 1 | 0 | 1 | -360 | 360 | 0 | 0 | 0 | 0 | 0 | 0 | 0 | 0
10035 | 13183 | 0 | 1.1601 | 0 | 99999 | 99999 | 99999 | 1 | 0 | 1 | -360 | 360 | 0 | 0 | 0 | 0 | 0 | 0 | 0 | 0
10035 | 13203 | 0 | 1.9664 | 0 | 99999 | 99999 | 99999 | 1 | 0 | 1 | -360 | 360 | 0 | 0 | 0 | 0 | 0 | 0 | 0 | 0
10035 | 13504 | 0 | 1.8419 | 0 | 99999 | 99999 | 99999 | 1 | 0 | 1 | -360 | 360 | 0 | 0 | 0 | 0 | 0 | 0 | 0 | 0
10093 | 13698 | 0 | 1.3176 | 0 | 99999 | 99999 | 99999 | 1 | 0 | 1 | -360 | 360 | 0 | 0 | 0 | 0 | 0 | 0 | 0 | 0
10093 | 13693 | 0 | 0.28946 | 0 | 99999 | 99999 | 99999 | 1 | 0 | 1 | -360 | 360 | 0 | 0 | 0 | 0 | 0 | 0 | 0 | 0
10093 | 13684 | 0 | 1.1155 | 0 | 99999 | 99999 | 99999 | 1 | 0 | 1 | -360 | 360 | 0 | 0 | 0 | 0 | 0 | 0 | 0 | 0
10093 | 13670 | 0 | 0.23274 | 0 | 99999 | 99999 | 99999 | 1 | 0 | 1 | -360 | 360 | 0 | 0 | 0 | 0 | 0 | 0 | 0 | 0
10093 | 13520 | 0 | 1.5945 | 0 | 99999 | 99999 | 99999 | 1 | 0 | 1 | -360 | 360 | 0 | 0 | 0 | 0 | 0 | 0 | 0 | 0
10093 | 13511 | 0 | 1.7341 | 0 | 99999 | 99999 | 99999 | 1 | 0 | 1 | -360 | 360 | 0 | 0 | 0 | 0 | 0 | 0 | 0 | 0
10093 | 13475 | 0 | 1.671 | 0 | 99999 | 99999 | 99999 | 1 | 0 | 1 | -360 | 360 | 0 | 0 | 0 | 0 | 0 | 0 | 0 | 0
10093 | 13265 | 0 | 0.079952 | 0 | 99999 | 99999 | 99999 | 1 | 0 | 1 | -360 | 360 | 0 | 0 | 0 | 0 | 0 | 0 | 0 | 0
10093 | 13175 | 0 | 0.43659 | 0 | 99999 | 99999 | 99999 | 1 | 0 | 1 | -360 | 360 | 0 | 0 | 0 | 0 | 0 | 0 | 0 | 0
10093 | 13177 | 0 | 0.24286 | 0 | 99999 | 99999 | 99999 | 1 | 0 | 1 | -360 | 360 | 0 | 0 | 0 | 0 | 0 | 0 | 0 | 0
10093 | 13205 | 0 | 0.017565 | 0 | 99999 | 99999 | 99999 | 1 | 0 | 1 | -360 | 360 | 0 | 0 | 0 | 0 | 0 | 0 | 0 | 0
10093 | 13183 | 0 | 0.019508 | 0 | 99999 | 99999 | 99999 | 1 | 0 | 1 | -360 | 360 | 0 | 0 | 0 | 0 | 0 | 0 | 0 | 0
10093 | 13203 | 0 | 0.18143 | 0 | 99999 | 99999 | 99999 | 1 | 0 | 1 | -360 | 360 | 0 | 0 | 0 | 0 | 0 | 0 | 0 | 0
10093 | 13504 | 0 | 0.43576 | 0 | 99999 | 99999 | 99999 | 1 | 0 | 1 | -360 | 360 | 0 | 0 | 0 | 0 | 0 | 0 | 0 | 0
10209 | 13670 | 0 | 1.6465 | 0 | 99999 | 99999 | 99999 | 1 | 0 | 1 | -360 | 360 | 0 | 0 | 0 | 0 | 0 | 0 | 0 | 0
10209 | 13265 | 0 | 1.9932 | 0 | 99999 | 99999 | 99999 | 1 | 0 | 1 | -360 | 360 | 0 | 0 | 0 | 0 | 0 | 0 | 0 | 0
10209 | 11080 | 0 | 0.95409 | 0 | 99999 | 99999 | 99999 | 1 | 0 | 1 | -360 | 360 | 0 | 0 | 0 | 0 | 0 | 0 | 0 | 0
10209 | 11016 | 0 | 0.89194 | 0 | 99999 | 99999 | 99999 | 1 | 0 | 1 | -360 | 360 | 0 | 0 | 0 | 0 | 0 | 0 | 0 | 0
10209 | 10919 | 0 | 1.227 | 0 | 99999 | 99999 | 99999 | 1 | 0 | 1 | -360 | 360 | 0 | 0 | 0 | 0 | 0 | 0 | 0 | 0
10209 | 10912 | 0 | 0.85904 | 0 | 99999 | 99999 | 99999 | 1 | 0 | 1 | -360 | 360 | 0 | 0 | 0 | 0 | 0 | 0 | 0 | 0
10209 | 10344 | 0 | 0.11178 | 0 | 99999 | 99999 | 99999 | 1 | 0 | 1 | -360 | 360 | 0 | 0 | 0 | 0 | 0 | 0 | 0 | 0
10209 | 10458 | 0 | 0.2185 | 0 | 99999 | 99999 | 99999 | 1 | 0 | 1 | -360 | 360 | 0 | 0 | 0 | 0 | 0 | 0 | 0 | 0
10209 | 10228 | 0 | 0.27579 | 0 | 99999 | 99999 | 99999 | 1 | 0 | 1 | -360 | 360 | 0 | 0 | 0 | 0 | 0 | 0 | 0 | 0
10209 | 10711 | 0 | 0.44795 | 0 | 99999 | 99999 | 99999 | 1 | 0 | 1 | -360 | 360 | 0 | 0 | 0 | 0 | 0 | 0 | 0 | 0
10209 | 10750 | 0 | 0.79768 | 0 | 99999 | 99999 | 99999 | 1 | 0 | 1 | -360 | 360 | 0 | 0 | 0 | 0 | 0 | 0 | 0 | 0
10209 | 10860 | 0 | 0.15462 | 0 | 99999 | 99999 | 99999 | 1 | 0 | 1 | -360 | 360 | 0 | 0 | 0 | 0 | 0 | 0 | 0 | 0
10209 | 10685 | 0 | 1.6442 | 0 | 99999 | 99999 | 99999 | 1 | 0 | 1 | -360 | 360 | 0 | 0 | 0 | 0 | 0 | 0 | 0 | 0
10228 | 11080 | 0 | 0.39301 | 0 | 99999 | 99999 | 99999 | 1 | 0 | 1 | -360 | 360 | 0 | 0 | 0 | 0 | 0 | 0 | 0 | 0
10228 | 11045 | 0 | 1.0131 | 0 | 99999 | 99999 | 99999 | 1 | 0 | 1 | -360 | 360 | 0 | 0 | 0 | 0 | 0 | 0 | 0 | 0
10228 | 11016 | 0 | 0.40763 | 0 | 99999 | 99999 | 99999 | 1 | 0 | 1 | -360 | 360 | 0 | 0 | 0 | 0 | 0 | 0 | 0 | 0
10228 | 10525 | 0 | 0.74714 | 0 | 99999 | 99999 | 99999 | 1 | 0 | 1 | -360 | 360 | 0 | 0 | 0 | 0 | 0 | 0 | 0 | 0
10228 | 10919 | 0 | 0.29291 | 0 | 99999 | 99999 | 99999 | 1 | 0 | 1 | -360 | 360 | 0 | 0 | 0 | 0 | 0 | 0 | 0 | 0
10228 | 10912 | 0 | 0.51158 | 0 | 99999 | 99999 | 99999 | 1 | 0 | 1 | -360 | 360 | 0 | 0 | 0 | 0 | 0 | 0 | 0 | 0
10228 | 10344 | 0 | 0.65065 | 0 | 99999 | 99999 | 99999 | 1 | 0 | 1 | -360 | 360 | 0 | 0 | 0 | 0 | 0 | 0 | 0 | 0
10228 | 10458 | 0 | 0.029531 | 0 | 99999 | 99999 | 99999 | 1 | 0 | 1 | -360 | 360 | 0 | 0 | 0 | 0 | 0 | 0 | 0 | 0
10228 | 10711 | 0 | 0.27843 | 0 | 99999 | 99999 | 99999 | 1 | 0 | 1 | -360 | 360 | 0 | 0 | 0 | 0 | 0 | 0 | 0 | 0
10228 | 10558 | 0 | 1.5902 | 0 | 99999 | 99999 | 99999 | 1 | 0 | 1 | -360 | 360 | 0 | 0 | 0 | 0 | 0 | 0 | 0 | 0
10228 | 10750 | 0 | 0.29683 | 0 | 99999 | 99999 | 99999 | 1 | 0 | 1 | -360 | 360 | 0 | 0 | 0 | 0 | 0 | 0 | 0 | 0
10228 | 10860 | 0 | 0.16716 | 0 | 99999 | 99999 | 99999 | 1 | 0 | 1 | -360 | 360 | 0 | 0 | 0 | 0 | 0 | 0 | 0 | 0
10228 | 10685 | 0 | 1.0082 | 0 | 99999 | 99999 | 99999 | 1 | 0 | 1 | -360 | 360 | 0 | 0 | 0 | 0 | 0 | 0 | 0 | 0
10344 | 13670 | 0 | 1.4763 | 0 | 99999 | 99999 | 99999 | 1 | 0 | 1 | -360 | 360 | 0 | 0 | 0 | 0 | 0 | 0 | 0 | 0
10344 | 13265 | 0 | 1.7125 | 0 | 99999 | 99999 | 99999 | 1 | 0 | 1 | -360 | 360 | 0 | 0 | 0 | 0 | 0 | 0 | 0 | 0
10344 | 11080 | 0 | 2.1323 | 0 | 99999 | 99999 | 99999 | 1 | 0 | 1 | -360 | 360 | 0 | 0 | 0 | 0 | 0 | 0 | 0 | 0
10344 | 11016 | 0 | 1.9958 | 0 | 99999 | 99999 | 99999 | 1 | 0 | 1 | -360 | 360 | 0 | 0 | 0 | 0 | 0 | 0 | 0 | 0
10344 | 10912 | 0 | 1.8335 | 0 | 99999 | 99999 | 99999 | 1 | 0 | 1 | -360 | 360 | 0 | 0 | 0 | 0 | 0 | 0 | 0 | 0
10344 | 10458 | 0 | 0.50548 | 0 | 99999 | 99999 | 99999 | 1 | 0 | 1 | -360 | 360 | 0 | 0 | 0 | 0 | 0 | 0 | 0 | 0
10344 | 10711 | 0 | 1.0017 | 0 | 99999 | 99999 | 99999 | 1 | 0 | 1 | -360 | 360 | 0 | 0 | 0 | 0 | 0 | 0 | 0 | 0
10344 | 10750 | 0 | 1.7897 | 0 | 99999 | 99999 | 99999 | 1 | 0 | 1 | -360 | 360 | 0 | 0 | 0 | 0 | 0 | 0 | 0 | 0
10344 | 10860 | 0 | 0.31471 | 0 | 99999 | 99999 | 99999 | 1 | 0 | 1 | -360 | 360 | 0 | 0 | 0 | 0 | 0 | 0 | 0 | 0
10458 | 13670 | 0 | 1.4412 | 0 | 99999 | 99999 | 99999 | 1 | 0 | 1 | -360 | 360 | 0 | 0 | 0 | 0 | 0 | 0 | 0 | 0
10458 | 13475 | 0 | 2.0031 | 0 | 99999 | 99999 | 99999 | 1 | 0 | 1 | -360 | 360 | 0 | 0 | 0 | 0 | 0 | 0 | 0 | 0
10458 | 13265 | 0 | 2.0191 | 0 | 99999 | 99999 | 99999 | 1 | 0 | 1 | -360 | 360 | 0 | 0 | 0 | 0 | 0 | 0 | 0 | 0
10458 | 11080 | 0 | 0.17762 | 0 | 99999 | 99999 | 99999 | 1 | 0 | 1 | -360 | 360 | 0 | 0 | 0 | 0 | 0 | 0 | 0 | 0
10458 | 11045 | 0 | 0.47066 | 0 | 99999 | 99999 | 99999 | 1 | 0 | 1 | -360 | 360 | 0 | 0 | 0 | 0 | 0 | 0 | 0 | 0
10458 | 11016 | 0 | 0.1907 | 0 | 99999 | 99999 | 99999 | 1 | 0 | 1 | -360 | 360 | 0 | 0 | 0 | 0 | 0 | 0 | 0 | 0
10458 | 10525 | 0 | 0.29625 | 0 | 99999 | 99999 | 99999 | 1 | 0 | 1 | -360 | 360 | 0 | 0 | 0 | 0 | 0 | 0 | 0 | 0
10458 | 10919 | 0 | 0.12652 | 0 | 99999 | 99999 | 99999 | 1 | 0 | 1 | -360 | 360 | 0 | 0 | 0 | 0 | 0 | 0 | 0 | 0
10458 | 10912 | 0 | 0.27112 | 0 | 99999 | 99999 | 99999 | 1 | 0 | 1 | -360 | 360 | 0 | 0 | 0 | 0 | 0 | 0 | 0 | 0
10458 | 10711 | 0 | 0.15365 | 0 | 99999 | 99999 | 99999 | 1 | 0 | 1 | -360 | 360 | 0 | 0 | 0 | 0 | 0 | 0 | 0 | 0
10458 | 10558 | 0 | 0.84571 | 0 | 99999 | 99999 | 99999 | 1 | 0 | 1 | -360 | 360 | 0 | 0 | 0 | 0 | 0 | 0 | 0 | 0
10458 | 10750 | 0 | 0.13158 | 0 | 99999 | 99999 | 99999 | 1 | 0 | 1 | -360 | 360 | 0 | 0 | 0 | 0 | 0 | 0 | 0 | 0
10458 | 10860 | 0 | 0.11738 | 0 | 99999 | 99999 | 99999 | 1 | 0 | 1 | -360 | 360 | 0 | 0 | 0 | 0 | 0 | 0 | 0 | 0
10458 | 10570 | 0 | 1.3953 | 0 | 99999 | 99999 | 99999 | 1 | 0 | 1 | -360 | 360 | 0 | 0 | 0 | 0 | 0 | 0 | 0 | 0
10458 | 10685 | 0 | 0.53957 | 0 | 99999 | 99999 | 99999 | 1 | 0 | 1 | -360 | 360 | 0 | 0 | 0 | 0 | 0 | 0 | 0 | 0
10458 | 10811 | 0 | 1.1768 | 0 | 99999 | 99999 | 99999 | 1 | 0 | 1 | -360 | 360 | 0 | 0 | 0 | 0 | 0 | 0 | 0 | 0
10458 | 13504 | 0 | 1.6423 | 0 | 99999 | 99999 | 99999 | 1 | 0 | 1 | -360 | 360 | 0 | 0 | 0 | 0 | 0 | 0 | 0 | 0
10525 | 11080 | 0 | 1.4151 | 0 | 99999 | 99999 | 99999 | 1 | 0 | 1 | -360 | 360 | 0 | 0 | 0 | 0 | 0 | 0 | 0 | 0
10525 | 11016 | 0 | 1.4449 | 0 | 99999 | 99999 | 99999 | 1 | 0 | 1 | -360 | 360 | 0 | 0 | 0 | 0 | 0 | 0 | 0 | 0
10525 | 10919 | 0 | 1.9976 | 0 | 99999 | 99999 | 99999 | 1 | 0 | 1 | -360 | 360 | 0 | 0 | 0 | 0 | 0 | 0 | 0 | 0
10525 | 10912 | 0 | 1.7276 | 0 | 99999 | 99999 | 99999 | 1 | 0 | 1 | -360 | 360 | 0 | 0 | 0 | 0 | 0 | 0 | 0 | 0
10525 | 10711 | 0 | 0.72303 | 0 | 99999 | 99999 | 99999 | 1 | 0 | 1 | -360 | 360 | 0 | 0 | 0 | 0 | 0 | 0 | 0 | 0
10525 | 10750 | 0 | 1.1495 | 0 | 99999 | 99999 | 99999 | 1 | 0 | 1 | -360 | 360 | 0 | 0 | 0 | 0 | 0 | 0 | 0 | 0
10525 | 10860 | 0 | 1.3387 | 0 | 99999 | 99999 | 99999 | 1 | 0 | 1 | -360 | 360 | 0 | 0 | 0 | 0 | 0 | 0 | 0 | 0
10558 | 11080 | 0 | 0.72406 | 0 | 99999 | 99999 | 99999 | 1 | 0 | 1 | -360 | 360 | 0 | 0 | 0 | 0 | 0 | 0 | 0 | 0
10558 | 11045 | 0 | 1.2007 | 0 | 99999 | 99999 | 99999 | 1 | 0 | 1 | -360 | 360 | 0 | 0 | 0 | 0 | 0 | 0 | 0 | 0
10558 | 11016 | 0 | 0.60196 | 0 | 99999 | 99999 | 99999 | 1 | 0 | 1 | -360 | 360 | 0 | 0 | 0 | 0 | 0 | 0 | 0 | 0
10558 | 10600 | 0 | 1.6308 | 0 | 99999 | 99999 | 99999 | 1 | 0 | 1 | -360 | 360 | 0 | 0 | 0 | 0 | 0 | 0 | 0 | 0
10558 | 10919 | 0 | 1.9176 | 0 | 99999 | 99999 | 99999 | 1 | 0 | 1 | -360 | 360 | 0 | 0 | 0 | 0 | 0 | 0 | 0 | 0
10558 | 10912 | 0 | 0.61908 | 0 | 99999 | 99999 | 99999 | 1 | 0 | 1 | -360 | 360 | 0 | 0 | 0 | 0 | 0 | 0 | 0 | 0
10558 | 10711 | 0 | 0.44672 | 0 | 99999 | 99999 | 99999 | 1 | 0 | 1 | -360 | 360 | 0 | 0 | 0 | 0 | 0 | 0 | 0 | 0
10558 | 10750 | 0 | 0.62475 | 0 | 99999 | 99999 | 99999 | 1 | 0 | 1 | -360 | 360 | 0 | 0 | 0 | 0 | 0 | 0 | 0 | 0
10558 | 10860 | 0 | 0.98945 | 0 | 99999 | 99999 | 99999 | 1 | 0 | 1 | -360 | 360 | 0 | 0 | 0 | 0 | 0 | 0 | 0 | 0
10558 | 10570 | 0 | 0.66932 | 0 | 99999 | 99999 | 99999 | 1 | 0 | 1 | -360 | 360 | 0 | 0 | 0 | 0 | 0 | 0 | 0 | 0
10558 | 10685 | 0 | 1.1498 | 0 | 99999 | 99999 | 99999 | 1 | 0 | 1 | -360 | 360 | 0 | 0 | 0 | 0 | 0 | 0 | 0 | 0
10570 | 13475 | 0 | 2.0412 | 0 | 99999 | 99999 | 99999 | 1 | 0 | 1 | -360 | 360 | 0 | 0 | 0 | 0 | 0 | 0 | 0 | 0
10570 | 11080 | 0 | 1.0731 | 0 | 99999 | 99999 | 99999 | 1 | 0 | 1 | -360 | 360 | 0 | 0 | 0 | 0 | 0 | 0 | 0 | 0
10570 | 11045 | 0 | 1.4402 | 0 | 99999 | 99999 | 99999 | 1 | 0 | 1 | -360 | 360 | 0 | 0 | 0 | 0 | 0 | 0 | 0 | 0
10570 | 11016 | 0 | 0.79909 | 0 | 99999 | 99999 | 99999 | 1 | 0 | 1 | -360 | 360 | 0 | 0 | 0 | 0 | 0 | 0 | 0 | 0
10570 | 10600 | 0 | 0.21231 | 0 | 99999 | 99999 | 99999 | 1 | 0 | 1 | -360 | 360 | 0 | 0 | 0 | 0 | 0 | 0 | 0 | 0
10570 | 10912 | 0 | 0.41753 | 0 | 99999 | 99999 | 99999 | 1 | 0 | 1 | -360 | 360 | 0 | 0 | 0 | 0 | 0 | 0 | 0 | 0
10570 | 10711 | 0 | 0.89189 | 0 | 99999 | 99999 | 99999 | 1 | 0 | 1 | -360 | 360 | 0 | 0 | 0 | 0 | 0 | 0 | 0 | 0
10570 | 10750 | 0 | 0.9059 | 0 | 99999 | 99999 | 99999 | 1 | 0 | 1 | -360 | 360 | 0 | 0 | 0 | 0 | 0 | 0 | 0 | 0
10570 | 10860 | 0 | 1.5857 | 0 | 99999 | 99999 | 99999 | 1 | 0 | 1 | -360 | 360 | 0 | 0 | 0 | 0 | 0 | 0 | 0 | 0
10570 | 10685 | 0 | 0.52862 | 0 | 99999 | 99999 | 99999 | 1 | 0 | 1 | -360 | 360 | 0 | 0 | 0 | 0 | 0 | 0 | 0 | 0
10570 | 10811 | 0 | 1.1478 | 0 | 99999 | 99999 | 99999 | 1 | 0 | 1 | -360 | 360 | 0 | 0 | 0 | 0 | 0 | 0 | 0 | 0
10570 | 13504 | 0 | 2.0074 | 0 | 99999 | 99999 | 99999 | 1 | 0 | 1 | -360 | 360 | 0 | 0 | 0 | 0 | 0 | 0 | 0 | 0
10600 | 13698 | 0 | 1.88 | 0 | 99999 | 99999 | 99999 | 1 | 0 | 1 | -360 | 360 | 0 | 0 | 0 | 0 | 0 | 0 | 0 | 0
10600 | 13511 | 0 | 1.567 | 0 | 99999 | 99999 | 99999 | 1 | 0 | 1 | -360 | 360 | 0 | 0 | 0 | 0 | 0 | 0 | 0 | 0
10600 | 13475 | 0 | 1.5182 | 0 | 99999 | 99999 | 99999 | 1 | 0 | 1 | -360 | 360 | 0 | 0 | 0 | 0 | 0 | 0 | 0 | 0
10600 | 11016 | 0 | 1.6711 | 0 | 99999 | 99999 | 99999 | 1 | 0 | 1 | -360 | 360 | 0 | 0 | 0 | 0 | 0 | 0 | 0 | 0
10600 | 10750 | 0 | 2.0881 | 0 | 99999 | 99999 | 99999 | 1 | 0 | 1 | -360 | 360 | 0 | 0 | 0 | 0 | 0 | 0 | 0 | 0
10600 | 10609 | 0 | 0.27787 | 0 | 99999 | 99999 | 99999 | 1 | 0 | 1 | -360 | 360 | 0 | 0 | 0 | 0 | 0 | 0 | 0 | 0
10600 | 10811 | 0 | 1.419 | 0 | 99999 | 99999 | 99999 | 1 | 0 | 1 | -360 | 360 | 0 | 0 | 0 | 0 | 0 | 0 | 0 | 0
10600 | 10946 | 0 | 0.88135 | 0 | 99999 | 99999 | 99999 | 1 | 0 | 1 | -360 | 360 | 0 | 0 | 0 | 0 | 0 | 0 | 0 | 0
10600 | 10607 | 0 | 0.45851 | 0 | 99999 | 99999 | 99999 | 1 | 0 | 1 | -360 | 360 | 0 | 0 | 0 | 0 | 0 | 0 | 0 | 0
10607 | 13446 | 0 | 1.3474 | 0 | 99999 | 99999 | 99999 | 1 | 0 | 1 | -360 | 360 | 0 | 0 | 0 | 0 | 0 | 0 | 0 | 0
10607 | 13698 | 0 | 0.45272 | 0 | 99999 | 99999 | 99999 | 1 | 0 | 1 | -360 | 360 | 0 | 0 | 0 | 0 | 0 | 0 | 0 | 0
10607 | 13684 | 0 | 0.52916 | 0 | 99999 | 99999 | 99999 | 1 | 0 | 1 | -360 | 360 | 0 | 0 | 0 | 0 | 0 | 0 | 0 | 0
10607 | 13670 | 0 | 1.5209 | 0 | 99999 | 99999 | 99999 | 1 | 0 | 1 | -360 | 360 | 0 | 0 | 0 | 0 | 0 | 0 | 0 | 0
10607 | 13511 | 0 | 0.36503 | 0 | 99999 | 99999 | 99999 | 1 | 0 | 1 | -360 | 360 | 0 | 0 | 0 | 0 | 0 | 0 | 0 | 0
10607 | 13475 | 0 | 0.36297 | 0 | 99999 | 99999 | 99999 | 1 | 0 | 1 | -360 | 360 | 0 | 0 | 0 | 0 | 0 | 0 | 0 | 0
10607 | 10768 | 0 | 0.57036 | 0 | 99999 | 99999 | 99999 | 1 | 0 | 1 | -360 | 360 | 0 | 0 | 0 | 0 | 0 | 0 | 0 | 0
10607 | 10965 | 0 | 0.69889 | 0 | 99999 | 99999 | 99999 | 1 | 0 | 1 | -360 | 360 | 0 | 0 | 0 | 0 | 0 | 0 | 0 | 0
10607 | 10912 | 0 | 1.2944 | 0 | 99999 | 99999 | 99999 | 1 | 0 | 1 | -360 | 360 | 0 | 0 | 0 | 0 | 0 | 0 | 0 | 0
10607 | 10685 | 0 | 1.1575 | 0 | 99999 | 99999 | 99999 | 1 | 0 | 1 | -360 | 360 | 0 | 0 | 0 | 0 | 0 | 0 | 0 | 0
10607 | 10609 | 0 | 0.087891 | 0 | 99999 | 99999 | 99999 | 1 | 0 | 1 | -360 | 360 | 0 | 0 | 0 | 0 | 0 | 0 | 0 | 0
10607 | 10811 | 0 | 0.57859 | 0 | 99999 | 99999 | 99999 | 1 | 0 | 1 | -360 | 360 | 0 | 0 | 0 | 0 | 0 | 0 | 0 | 0
10607 | 10946 | 0 | 0.20821 | 0 | 99999 | 99999 | 99999 | 1 | 0 | 1 | -360 | 360 | 0 | 0 | 0 | 0 | 0 | 0 | 0 | 0
10607 | 13504 | 0 | 0.6645 | 0 | 99999 | 99999 | 99999 | 1 | 0 | 1 | -360 | 360 | 0 | 0 | 0 | 0 | 0 | 0 | 0 | 0
10609 | 13698 | 0 | 0.59047 | 0 | 99999 | 99999 | 99999 | 1 | 0 | 1 | -360 | 360 | 0 | 0 | 0 | 0 | 0 | 0 | 0 | 0
10609 | 13684 | 0 | 0.6753 | 0 | 99999 | 99999 | 99999 | 1 | 0 | 1 | -360 | 360 | 0 | 0 | 0 | 0 | 0 | 0 | 0 | 0
10609 | 13670 | 0 | 1.7325 | 0 | 99999 | 99999 | 99999 | 1 | 0 | 1 | -360 | 360 | 0 | 0 | 0 | 0 | 0 | 0 | 0 | 0
10609 | 13511 | 0 | 0.48916 | 0 | 99999 | 99999 | 99999 | 1 | 0 | 1 | -360 | 360 | 0 | 0 | 0 | 0 | 0 | 0 | 0 | 0
10609 | 13475 | 0 | 0.49029 | 0 | 99999 | 99999 | 99999 | 1 | 0 | 1 | -360 | 360 | 0 | 0 | 0 | 0 | 0 | 0 | 0 | 0
10609 | 10768 | 0 | 1.135 | 0 | 99999 | 99999 | 99999 | 1 | 0 | 1 | -360 | 360 | 0 | 0 | 0 | 0 | 0 | 0 | 0 | 0
10609 | 10965 | 0 | 1.3994 | 0 | 99999 | 99999 | 99999 | 1 | 0 | 1 | -360 | 360 | 0 | 0 | 0 | 0 | 0 | 0 | 0 | 0
10609 | 10912 | 0 | 0.90455 | 0 | 99999 | 99999 | 99999 | 1 | 0 | 1 | -360 | 360 | 0 | 0 | 0 | 0 | 0 | 0 | 0 | 0
10609 | 10685 | 0 | 0.90144 | 0 | 99999 | 99999 | 99999 | 1 | 0 | 1 | -360 | 360 | 0 | 0 | 0 | 0 | 0 | 0 | 0 | 0
10609 | 10811 | 0 | 0.44479 | 0 | 99999 | 99999 | 99999 | 1 | 0 | 1 | -360 | 360 | 0 | 0 | 0 | 0 | 0 | 0 | 0 | 0
10609 | 10946 | 0 | 0.41277 | 0 | 99999 | 99999 | 99999 | 1 | 0 | 1 | -360 | 360 | 0 | 0 | 0 | 0 | 0 | 0 | 0 | 0
10609 | 13504 | 0 | 0.80606 | 0 | 99999 | 99999 | 99999 | 1 | 0 | 1 | -360 | 360 | 0 | 0 | 0 | 0 | 0 | 0 | 0 | 0
10677 | 74235 | 0 | 0.18137 | 0 | 99999 | 99999 | 99999 | 1 | 0 | 1 | -360 | 360 | 0 | 0 | 0 | 0 | 0 | 0 | 0 | 0
10677 | 74132 | 0 | 1.1319 | 0 | 99999 | 99999 | 99999 | 1 | 0 | 1 | -360 | 360 | 0 | 0 | 0 | 0 | 0 | 0 | 0 | 0
10677 | 13446 | 0 | 1.4094 | 0 | 99999 | 99999 | 99999 | 1 | 0 | 1 | -360 | 360 | 0 | 0 | 0 | 0 | 0 | 0 | 0 | 0
10677 | 77173 | 0 | 1.7054 | 0 | 99999 | 99999 | 99999 | 1 | 0 | 1 | -360 | 360 | 0 | 0 | 0 | 0 | 0 | 0 | 0 | 0
10677 | 11080 | 0 | 1.2685 | 0 | 99999 | 99999 | 99999 | 1 | 0 | 1 | -360 | 360 | 0 | 0 | 0 | 0 | 0 | 0 | 0 | 0
10677 | 10768 | 0 | 1.0649 | 0 | 99999 | 99999 | 99999 | 1 | 0 | 1 | -360 | 360 | 0 | 0 | 0 | 0 | 0 | 0 | 0 | 0
10677 | 11045 | 0 | 1.0256 | 0 | 99999 | 99999 | 99999 | 1 | 0 | 1 | -360 | 360 | 0 | 0 | 0 | 0 | 0 | 0 | 0 | 0
10677 | 11016 | 0 | 0.75053 | 0 | 99999 | 99999 | 99999 | 1 | 0 | 1 | -360 | 360 | 0 | 0 | 0 | 0 | 0 | 0 | 0 | 0
10677 | 10965 | 0 | 0.43208 | 0 | 99999 | 99999 | 99999 | 1 | 0 | 1 | -360 | 360 | 0 | 0 | 0 | 0 | 0 | 0 | 0 | 0
10677 | 10711 | 0 | 1.8167 | 0 | 99999 | 99999 | 99999 | 1 | 0 | 1 | -360 | 360 | 0 | 0 | 0 | 0 | 0 | 0 | 0 | 0
10677 | 10750 | 0 | 1.0029 | 0 | 99999 | 99999 | 99999 | 1 | 0 | 1 | -360 | 360 | 0 | 0 | 0 | 0 | 0 | 0 | 0 | 0
10677 | 10946 | 0 | 0.52374 | 0 | 99999 | 99999 | 99999 | 1 | 0 | 1 | -360 | 360 | 0 | 0 | 0 | 0 | 0 | 0 | 0 | 0
10685 | 13698 | 0 | 0.28646 | 0 | 99999 | 99999 | 99999 | 1 | 0 | 1 | -360 | 360 | 0 | 0 | 0 | 0 | 0 | 0 | 0 | 0
10685 | 13684 | 0 | 0.32069 | 0 | 99999 | 99999 | 99999 | 1 | 0 | 1 | -360 | 360 | 0 | 0 | 0 | 0 | 0 | 0 | 0 | 0
10685 | 13670 | 0 | 0.30467 | 0 | 99999 | 99999 | 99999 | 1 | 0 | 1 | -360 | 360 | 0 | 0 | 0 | 0 | 0 | 0 | 0 | 0
10685 | 13520 | 0 | 1.4963 | 0 | 99999 | 99999 | 99999 | 1 | 0 | 1 | -360 | 360 | 0 | 0 | 0 | 0 | 0 | 0 | 0 | 0
10685 | 13511 | 0 | 0.26231 | 0 | 99999 | 99999 | 99999 | 1 | 0 | 1 | -360 | 360 | 0 | 0 | 0 | 0 | 0 | 0 | 0 | 0
10685 | 13475 | 0 | 0.21795 | 0 | 99999 | 99999 | 99999 | 1 | 0 | 1 | -360 | 360 | 0 | 0 | 0 | 0 | 0 | 0 | 0 | 0
10685 | 13265 | 0 | 0.61353 | 0 | 99999 | 99999 | 99999 | 1 | 0 | 1 | -360 | 360 | 0 | 0 | 0 | 0 | 0 | 0 | 0 | 0
10685 | 11080 | 0 | 0.43227 | 0 | 99999 | 99999 | 99999 | 1 | 0 | 1 | -360 | 360 | 0 | 0 | 0 | 0 | 0 | 0 | 0 | 0
10685 | 11045 | 0 | 1.1272 | 0 | 99999 | 99999 | 99999 | 1 | 0 | 1 | -360 | 360 | 0 | 0 | 0 | 0 | 0 | 0 | 0 | 0
10685 | 11016 | 0 | 0.44668 | 0 | 99999 | 99999 | 99999 | 1 | 0 | 1 | -360 | 360 | 0 | 0 | 0 | 0 | 0 | 0 | 0 | 0
10685 | 10919 | 0 | 1.0468 | 0 | 99999 | 99999 | 99999 | 1 | 0 | 1 | -360 | 360 | 0 | 0 | 0 | 0 | 0 | 0 | 0 | 0
10685 | 10912 | 0 | 0.0624 | 0 | 99999 | 99999 | 99999 | 1 | 0 | 1 | -360 | 360 | 0 | 0 | 0 | 0 | 0 | 0 | 0 | 0
10685 | 10711 | 0 | 0.24323 | 0 | 99999 | 99999 | 99999 | 1 | 0 | 1 | -360 | 360 | 0 | 0 | 0 | 0 | 0 | 0 | 0 | 0
10685 | 10750 | 0 | 0.40459 | 0 | 99999 | 99999 | 99999 | 1 | 0 | 1 | -360 | 360 | 0 | 0 | 0 | 0 | 0 | 0 | 0 | 0
10685 | 10860 | 0 | 0.44859 | 0 | 99999 | 99999 | 99999 | 1 | 0 | 1 | -360 | 360 | 0 | 0 | 0 | 0 | 0 | 0 | 0 | 0
10685 | 10811 | 0 | 0.11653 | 0 | 99999 | 99999 | 99999 | 1 | 0 | 1 | -360 | 360 | 0 | 0 | 0 | 0 | 0 | 0 | 0 | 0
10685 | 10946 | 0 | 0.50218 | 0 | 99999 | 99999 | 99999 | 1 | 0 | 1 | -360 | 360 | 0 | 0 | 0 | 0 | 0 | 0 | 0 | 0
10685 | 13504 | 0 | 0.2208 | 0 | 99999 | 99999 | 99999 | 1 | 0 | 1 | -360 | 360 | 0 | 0 | 0 | 0 | 0 | 0 | 0 | 0
10711 | 74235 | 0 | 1.7876 | 0 | 99999 | 99999 | 99999 | 1 | 0 | 1 | -360 | 360 | 0 | 0 | 0 | 0 | 0 | 0 | 0 | 0
10711 | 13698 | 0 | 1.2609 | 0 | 99999 | 99999 | 99999 | 1 | 0 | 1 | -360 | 360 | 0 | 0 | 0 | 0 | 0 | 0 | 0 | 0
10711 | 13684 | 0 | 1.3984 | 0 | 99999 | 99999 | 99999 | 1 | 0 | 1 | -360 | 360 | 0 | 0 | 0 | 0 | 0 | 0 | 0 | 0
10711 | 13670 | 0 | 1.1127 | 0 | 99999 | 99999 | 99999 | 1 | 0 | 1 | -360 | 360 | 0 | 0 | 0 | 0 | 0 | 0 | 0 | 0
10711 | 13511 | 0 | 1.1645 | 0 | 99999 | 99999 | 99999 | 1 | 0 | 1 | -360 | 360 | 0 | 0 | 0 | 0 | 0 | 0 | 0 | 0
10711 | 13475 | 0 | 0.9737 | 0 | 99999 | 99999 | 99999 | 1 | 0 | 1 | -360 | 360 | 0 | 0 | 0 | 0 | 0 | 0 | 0 | 0
10711 | 13265 | 0 | 1.9121 | 0 | 99999 | 99999 | 99999 | 1 | 0 | 1 | -360 | 360 | 0 | 0 | 0 | 0 | 0 | 0 | 0 | 0
10711 | 11080 | 0 | 0.12348 | 0 | 99999 | 99999 | 99999 | 1 | 0 | 1 | -360 | 360 | 0 | 0 | 0 | 0 | 0 | 0 | 0 | 0
10711 | 11045 | 0 | 0.2519 | 0 | 99999 | 99999 | 99999 | 1 | 0 | 1 | -360 | 360 | 0 | 0 | 0 | 0 | 0 | 0 | 0 | 0
10711 | 11016 | 0 | 0.099141 | 0 | 99999 | 99999 | 99999 | 1 | 0 | 1 | -360 | 360 | 0 | 0 | 0 | 0 | 0 | 0 | 0 | 0
10711 | 10919 | 0 | 0.31808 | 0 | 99999 | 99999 | 99999 | 1 | 0 | 1 | -360 | 360 | 0 | 0 | 0 | 0 | 0 | 0 | 0 | 0
10711 | 10912 | 0 | 0.1178 | 0 | 99999 | 99999 | 99999 | 1 | 0 | 1 | -360 | 360 | 0 | 0 | 0 | 0 | 0 | 0 | 0 | 0
10711 | 10750 | 0 | 0.10846 | 0 | 99999 | 99999 | 99999 | 1 | 0 | 1 | -360 | 360 | 0 | 0 | 0 | 0 | 0 | 0 | 0 | 0
10711 | 10860 | 0 | 0.12856 | 0 | 99999 | 99999 | 99999 | 1 | 0 | 1 | -360 | 360 | 0 | 0 | 0 | 0 | 0 | 0 | 0 | 0
10711 | 10811 | 0 | 0.5372 | 0 | 99999 | 99999 | 99999 | 1 | 0 | 1 | -360 | 360 | 0 | 0 | 0 | 0 | 0 | 0 | 0 | 0
10711 | 10946 | 0 | 1.962 | 0 | 99999 | 99999 | 99999 | 1 | 0 | 1 | -360 | 360 | 0 | 0 | 0 | 0 | 0 | 0 | 0 | 0
10711 | 13504 | 0 | 0.93893 | 0 | 99999 | 99999 | 99999 | 1 | 0 | 1 | -360 | 360 | 0 | 0 | 0 | 0 | 0 | 0 | 0 | 0
10750 | 74235 | 0 | 0.97295 | 0 | 99999 | 99999 | 99999 | 1 | 0 | 1 | -360 | 360 | 0 | 0 | 0 | 0 | 0 | 0 | 0 | 0
10750 | 13698 | 0 | 2.0463 | 0 | 99999 | 99999 | 99999 | 1 | 0 | 1 | -360 | 360 | 0 | 0 | 0 | 0 | 0 | 0 | 0 | 0
10750 | 13670 | 0 | 1.8646 | 0 | 99999 | 99999 | 99999 | 1 | 0 | 1 | -360 | 360 | 0 | 0 | 0 | 0 | 0 | 0 | 0 | 0
10750 | 13511 | 0 | 1.8823 | 0 | 99999 | 99999 | 99999 | 1 | 0 | 1 | -360 | 360 | 0 | 0 | 0 | 0 | 0 | 0 | 0 | 0
10750 | 13475 | 0 | 1.5753 | 0 | 99999 | 99999 | 99999 | 1 | 0 | 1 | -360 | 360 | 0 | 0 | 0 | 0 | 0 | 0 | 0 | 0
10750 | 11080 | 0 | 0.05082 | 0 | 99999 | 99999 | 99999 | 1 | 0 | 1 | -360 | 360 | 0 | 0 | 0 | 0 | 0 | 0 | 0 | 0
10750 | 11045 | 0 | 0.14183 | 0 | 99999 | 99999 | 99999 | 1 | 0 | 1 | -360 | 360 | 0 | 0 | 0 | 0 | 0 | 0 | 0 | 0
10750 | 11016 | 0 | 0.056146 | 0 | 99999 | 99999 | 99999 | 1 | 0 | 1 | -360 | 360 | 0 | 0 | 0 | 0 | 0 | 0 | 0 | 0
10750 | 10919 | 0 | 0.14052 | 0 | 99999 | 99999 | 99999 | 1 | 0 | 1 | -360 | 360 | 0 | 0 | 0 | 0 | 0 | 0 | 0 | 0
10750 | 10912 | 0 | 0.19572 | 0 | 99999 | 99999 | 99999 | 1 | 0 | 1 | -360 | 360 | 0 | 0 | 0 | 0 | 0 | 0 | 0 | 0
10750 | 10860 | 0 | 0.24217 | 0 | 99999 | 99999 | 99999 | 1 | 0 | 1 | -360 | 360 | 0 | 0 | 0 | 0 | 0 | 0 | 0 | 0
10750 | 10811 | 0 | 0.88918 | 0 | 99999 | 99999 | 99999 | 1 | 0 | 1 | -360 | 360 | 0 | 0 | 0 | 0 | 0 | 0 | 0 | 0
10750 | 74053 | 0 | 1.8847 | 0 | 99999 | 99999 | 99999 | 1 | 0 | 1 | -360 | 360 | 0 | 0 | 0 | 0 | 0 | 0 | 0 | 0
10750 | 13504 | 0 | 1.5496 | 0 | 99999 | 99999 | 99999 | 1 | 0 | 1 | -360 | 360 | 0 | 0 | 0 | 0 | 0 | 0 | 0 | 0
10768 | 13446 | 0 | 0.64393 | 0 | 99999 | 99999 | 99999 | 1 | 0 | 1 | -360 | 360 | 0 | 0 | 0 | 0 | 0 | 0 | 0 | 0
10768 | 74001 | 0 | 1.6745 | 0 | 99999 | 99999 | 99999 | 1 | 0 | 1 | -360 | 360 | 0 | 0 | 0 | 0 | 0 | 0 | 0 | 0
10768 | 13698 | 0 | 1.0334 | 0 | 99999 | 99999 | 99999 | 1 | 0 | 1 | -360 | 360 | 0 | 0 | 0 | 0 | 0 | 0 | 0 | 0
10768 | 13684 | 0 | 1.2086 | 0 | 99999 | 99999 | 99999 | 1 | 0 | 1 | -360 | 360 | 0 | 0 | 0 | 0 | 0 | 0 | 0 | 0
10768 | 13511 | 0 | 0.8252 | 0 | 99999 | 99999 | 99999 | 1 | 0 | 1 | -360 | 360 | 0 | 0 | 0 | 0 | 0 | 0 | 0 | 0
10768 | 13475 | 0 | 0.83805 | 0 | 99999 | 99999 | 99999 | 1 | 0 | 1 | -360 | 360 | 0 | 0 | 0 | 0 | 0 | 0 | 0 | 0
10768 | 10965 | 0 | 0.10806 | 0 | 99999 | 99999 | 99999 | 1 | 0 | 1 | -360 | 360 | 0 | 0 | 0 | 0 | 0 | 0 | 0 | 0
10768 | 10811 | 0 | 1.4198 | 0 | 99999 | 99999 | 99999 | 1 | 0 | 1 | -360 | 360 | 0 | 0 | 0 | 0 | 0 | 0 | 0 | 0
10768 | 10946 | 0 | 0.3369 | 0 | 99999 | 99999 | 99999 | 1 | 0 | 1 | -360 | 360 | 0 | 0 | 0 | 0 | 0 | 0 | 0 | 0
10768 | 13504 | 0 | 1.5313 | 0 | 99999 | 99999 | 99999 | 1 | 0 | 1 | -360 | 360 | 0 | 0 | 0 | 0 | 0 | 0 | 0 | 0
10811 | 13698 | 0 | 0.19273 | 0 | 99999 | 99999 | 99999 | 1 | 0 | 1 | -360 | 360 | 0 | 0 | 0 | 0 | 0 | 0 | 0 | 0
10811 | 13684 | 0 | 0.2294 | 0 | 99999 | 99999 | 99999 | 1 | 0 | 1 | -360 | 360 | 0 | 0 | 0 | 0 | 0 | 0 | 0 | 0
10811 | 13670 | 0 | 0.42333 | 0 | 99999 | 99999 | 99999 | 1 | 0 | 1 | -360 | 360 | 0 | 0 | 0 | 0 | 0 | 0 | 0 | 0
10811 | 13520 | 0 | 1.6658 | 0 | 99999 | 99999 | 99999 | 1 | 0 | 1 | -360 | 360 | 0 | 0 | 0 | 0 | 0 | 0 | 0 | 0
10811 | 13511 | 0 | 0.16382 | 0 | 99999 | 99999 | 99999 | 1 | 0 | 1 | -360 | 360 | 0 | 0 | 0 | 0 | 0 | 0 | 0 | 0
10811 | 13475 | 0 | 0.13568 | 0 | 99999 | 99999 | 99999 | 1 | 0 | 1 | -360 | 360 | 0 | 0 | 0 | 0 | 0 | 0 | 0 | 0
10811 | 13265 | 0 | 0.80705 | 0 | 99999 | 99999 | 99999 | 1 | 0 | 1 | -360 | 360 | 0 | 0 | 0 | 0 | 0 | 0 | 0 | 0
10811 | 11080 | 0 | 0.9515 | 0 | 99999 | 99999 | 99999 | 1 | 0 | 1 | -360 | 360 | 0 | 0 | 0 | 0 | 0 | 0 | 0 | 0
10811 | 11016 | 0 | 0.97814 | 0 | 99999 | 99999 | 99999 | 1 | 0 | 1 | -360 | 360 | 0 | 0 | 0 | 0 | 0 | 0 | 0 | 0
10811 | 10965 | 0 | 1.4742 | 0 | 99999 | 99999 | 99999 | 1 | 0 | 1 | -360 | 360 | 0 | 0 | 0 | 0 | 0 | 0 | 0 | 0
10811 | 10912 | 0 | 0.13867 | 0 | 99999 | 99999 | 99999 | 1 | 0 | 1 | -360 | 360 | 0 | 0 | 0 | 0 | 0 | 0 | 0 | 0
10811 | 10860 | 0 | 0.97029 | 0 | 99999 | 99999 | 99999 | 1 | 0 | 1 | -360 | 360 | 0 | 0 | 0 | 0 | 0 | 0 | 0 | 0
10811 | 10946 | 0 | 0.29337 | 0 | 99999 | 99999 | 99999 | 1 | 0 | 1 | -360 | 360 | 0 | 0 | 0 | 0 | 0 | 0 | 0 | 0
10811 | 13504 | 0 | 0.23525 | 0 | 99999 | 99999 | 99999 | 1 | 0 | 1 | -360 | 360 | 0 | 0 | 0 | 0 | 0 | 0 | 0 | 0
10860 | 13698 | 0 | 1.8318 | 0 | 99999 | 99999 | 99999 | 1 | 0 | 1 | -360 | 360 | 0 | 0 | 0 | 0 | 0 | 0 | 0 | 0
10860 | 13684 | 0 | 1.9101 | 0 | 99999 | 99999 | 99999 | 1 | 0 | 1 | -360 | 360 | 0 | 0 | 0 | 0 | 0 | 0 | 0 | 0
10860 | 13670 | 0 | 0.71221 | 0 | 99999 | 99999 | 99999 | 1 | 0 | 1 | -360 | 360 | 0 | 0 | 0 | 0 | 0 | 0 | 0 | 0
10860 | 13511 | 0 | 1.8153 | 0 | 99999 | 99999 | 99999 | 1 | 0 | 1 | -360 | 360 | 0 | 0 | 0 | 0 | 0 | 0 | 0 | 0
10860 | 13475 | 0 | 1.5534 | 0 | 99999 | 99999 | 99999 | 1 | 0 | 1 | -360 | 360 | 0 | 0 | 0 | 0 | 0 | 0 | 0 | 0
10860 | 13265 | 0 | 0.90683 | 0 | 99999 | 99999 | 99999 | 1 | 0 | 1 | -360 | 360 | 0 | 0 | 0 | 0 | 0 | 0 | 0 | 0
10860 | 11080 | 0 | 0.27459 | 0 | 99999 | 99999 | 99999 | 1 | 0 | 1 | -360 | 360 | 0 | 0 | 0 | 0 | 0 | 0 | 0 | 0
10860 | 11045 | 0 | 0.65666 | 0 | 99999 | 99999 | 99999 | 1 | 0 | 1 | -360 | 360 | 0 | 0 | 0 | 0 | 0 | 0 | 0 | 0
10860 | 11016 | 0 | 0.25963 | 0 | 99999 | 99999 | 99999 | 1 | 0 | 1 | -360 | 360 | 0 | 0 | 0 | 0 | 0 | 0 | 0 | 0
10860 | 10919 | 0 | 0.48048 | 0 | 99999 | 99999 | 99999 | 1 | 0 | 1 | -360 | 360 | 0 | 0 | 0 | 0 | 0 | 0 | 0 | 0
10860 | 10912 | 0 | 0.22416 | 0 | 99999 | 99999 | 99999 | 1 | 0 | 1 | -360 | 360 | 0 | 0 | 0 | 0 | 0 | 0 | 0 | 0
10860 | 13504 | 0 | 1.0525 | 0 | 99999 | 99999 | 99999 | 1 | 0 | 1 | -360 | 360 | 0 | 0 | 0 | 0 | 0 | 0 | 0 | 0
10912 | 13698 | 0 | 0.33861 | 0 | 99999 | 99999 | 99999 | 1 | 0 | 1 | -360 | 360 | 0 | 0 | 0 | 0 | 0 | 0 | 0 | 0
10912 | 13684 | 0 | 0.37871 | 0 | 99999 | 99999 | 99999 | 1 | 0 | 1 | -360 | 360 | 0 | 0 | 0 | 0 | 0 | 0 | 0 | 0
10912 | 13670 | 0 | 0.35487 | 0 | 99999 | 99999 | 99999 | 1 | 0 | 1 | -360 | 360 | 0 | 0 | 0 | 0 | 0 | 0 | 0 | 0
10912 | 13520 | 0 | 1.7514 | 0 | 99999 | 99999 | 99999 | 1 | 0 | 1 | -360 | 360 | 0 | 0 | 0 | 0 | 0 | 0 | 0 | 0
10912 | 13511 | 0 | 0.31019 | 0 | 99999 | 99999 | 99999 | 1 | 0 | 1 | -360 | 360 | 0 | 0 | 0 | 0 | 0 | 0 | 0 | 0
10912 | 13475 | 0 | 0.25818 | 0 | 99999 | 99999 | 99999 | 1 | 0 | 1 | -360 | 360 | 0 | 0 | 0 | 0 | 0 | 0 | 0 | 0
10912 | 13265 | 0 | 0.70083 | 0 | 99999 | 99999 | 99999 | 1 | 0 | 1 | -360 | 360 | 0 | 0 | 0 | 0 | 0 | 0 | 0 | 0
10912 | 11080 | 0 | 0.20876 | 0 | 99999 | 99999 | 99999 | 1 | 0 | 1 | -360 | 360 | 0 | 0 | 0 | 0 | 0 | 0 | 0 | 0
10912 | 11045 | 0 | 0.54659 | 0 | 99999 | 99999 | 99999 | 1 | 0 | 1 | -360 | 360 | 0 | 0 | 0 | 0 | 0 | 0 | 0 | 0
10912 | 11016 | 0 | 0.21614 | 0 | 99999 | 99999 | 99999 | 1 | 0 | 1 | -360 | 360 | 0 | 0 | 0 | 0 | 0 | 0 | 0 | 0
10912 | 10919 | 0 | 0.50834 | 0 | 99999 | 99999 | 99999 | 1 | 0 | 1 | -360 | 360 | 0 | 0 | 0 | 0 | 0 | 0 | 0 | 0
10912 | 10946 | 0 | 0.58365 | 0 | 99999 | 99999 | 99999 | 1 | 0 | 1 | -360 | 360 | 0 | 0 | 0 | 0 | 0 | 0 | 0 | 0
10912 | 13504 | 0 | 0.26073 | 0 | 99999 | 99999 | 99999 | 1 | 0 | 1 | -360 | 360 | 0 | 0 | 0 | 0 | 0 | 0 | 0 | 0
10919 | 11080 | 0 | 0.22466 | 0 | 99999 | 99999 | 99999 | 1 | 0 | 1 | -360 | 360 | 0 | 0 | 0 | 0 | 0 | 0 | 0 | 0
10919 | 11045 | 0 | 0.61824 | 0 | 99999 | 99999 | 99999 | 1 | 0 | 1 | -360 | 360 | 0 | 0 | 0 | 0 | 0 | 0 | 0 | 0
10919 | 11016 | 0 | 0.2454 | 0 | 99999 | 99999 | 99999 | 1 | 0 | 1 | -360 | 360 | 0 | 0 | 0 | 0 | 0 | 0 | 0 | 0
10946 | 74235 | 0 | 1.0788 | 0 | 99999 | 99999 | 99999 | 1 | 0 | 1 | -360 | 360 | 0 | 0 | 0 | 0 | 0 | 0 | 0 | 0
10946 | 13446 | 0 | 0.46012 | 0 | 99999 | 99999 | 99999 | 1 | 0 | 1 | -360 | 360 | 0 | 0 | 0 | 0 | 0 | 0 | 0 | 0
10946 | 74001 | 0 | 0.66338 | 0 | 99999 | 99999 | 99999 | 1 | 0 | 1 | -360 | 360 | 0 | 0 | 0 | 0 | 0 | 0 | 0 | 0
10946 | 13698 | 0 | 0.15231 | 0 | 99999 | 99999 | 99999 | 1 | 0 | 1 | -360 | 360 | 0 | 0 | 0 | 0 | 0 | 0 | 0 | 0
10946 | 13684 | 0 | 0.18539 | 0 | 99999 | 99999 | 99999 | 1 | 0 | 1 | -360 | 360 | 0 | 0 | 0 | 0 | 0 | 0 | 0 | 0
10946 | 13670 | 0 | 0.53613 | 0 | 99999 | 99999 | 99999 | 1 | 0 | 1 | -360 | 360 | 0 | 0 | 0 | 0 | 0 | 0 | 0 | 0
10946 | 13397 | 0 | 2.1434 | 0 | 99999 | 99999 | 99999 | 1 | 0 | 1 | -360 | 360 | 0 | 0 | 0 | 0 | 0 | 0 | 0 | 0
10946 | 13520 | 0 | 1.7125 | 0 | 99999 | 99999 | 99999 | 1 | 0 | 1 | -360 | 360 | 0 | 0 | 0 | 0 | 0 | 0 | 0 | 0
10946 | 13511 | 0 | 0.12615 | 0 | 99999 | 99999 | 99999 | 1 | 0 | 1 | -360 | 360 | 0 | 0 | 0 | 0 | 0 | 0 | 0 | 0
10946 | 13475 | 0 | 0.10462 | 0 | 99999 | 99999 | 99999 | 1 | 0 | 1 | -360 | 360 | 0 | 0 | 0 | 0 | 0 | 0 | 0 | 0
10946 | 13265 | 0 | 0.9624 | 0 | 99999 | 99999 | 99999 | 1 | 0 | 1 | -360 | 360 | 0 | 0 | 0 | 0 | 0 | 0 | 0 | 0
10946 | 10965 | 0 | 0.1827 | 0 | 99999 | 99999 | 99999 | 1 | 0 | 1 | -360 | 360 | 0 | 0 | 0 | 0 | 0 | 0 | 0 | 0
10946 | 13504 | 0 | 0.23413 | 0 | 99999 | 99999 | 99999 | 1 | 0 | 1 | -360 | 360 | 0 | 0 | 0 | 0 | 0 | 0 | 0 | 0
10965 | 74235 | 0 | 0.91905 | 0 | 99999 | 99999 | 99999 | 1 | 0 | 1 | -360 | 360 | 0 | 0 | 0 | 0 | 0 | 0 | 0 | 0
10965 | 13446 | 0 | 0.47596 | 0 | 99999 | 99999 | 99999 | 1 | 0 | 1 | -360 | 360 | 0 | 0 | 0 | 0 | 0 | 0 | 0 | 0
10965 | 74001 | 0 | 1.2233 | 0 | 99999 | 99999 | 99999 | 1 | 0 | 1 | -360 | 360 | 0 | 0 | 0 | 0 | 0 | 0 | 0 | 0
10965 | 13698 | 0 | 0.93216 | 0 | 99999 | 99999 | 99999 | 1 | 0 | 1 | -360 | 360 | 0 | 0 | 0 | 0 | 0 | 0 | 0 | 0
10965 | 13684 | 0 | 1.1111 | 0 | 99999 | 99999 | 99999 | 1 | 0 | 1 | -360 | 360 | 0 | 0 | 0 | 0 | 0 | 0 | 0 | 0
10965 | 13511 | 0 | 0.75781 | 0 | 99999 | 99999 | 99999 | 1 | 0 | 1 | -360 | 360 | 0 | 0 | 0 | 0 | 0 | 0 | 0 | 0
10965 | 13475 | 0 | 0.69462 | 0 | 99999 | 99999 | 99999 | 1 | 0 | 1 | -360 | 360 | 0 | 0 | 0 | 0 | 0 | 0 | 0 | 0
10965 | 13504 | 0 | 1.4022 | 0 | 99999 | 99999 | 99999 | 1 | 0 | 1 | -360 | 360 | 0 | 0 | 0 | 0 | 0 | 0 | 0 | 0
11016 | 74235 | 0 | 0.72685 | 0 | 99999 | 99999 | 99999 | 1 | 0 | 1 | -360 | 360 | 0 | 0 | 0 | 0 | 0 | 0 | 0 | 0
11016 | 13670 | 0 | 2.055 | 0 | 99999 | 99999 | 99999 | 1 | 0 | 1 | -360 | 360 | 0 | 0 | 0 | 0 | 0 | 0 | 0 | 0
11016 | 13511 | 0 | 2.036 | 0 | 99999 | 99999 | 99999 | 1 | 0 | 1 | -360 | 360 | 0 | 0 | 0 | 0 | 0 | 0 | 0 | 0
11016 | 13475 | 0 | 1.7052 | 0 | 99999 | 99999 | 99999 | 1 | 0 | 1 | -360 | 360 | 0 | 0 | 0 | 0 | 0 | 0 | 0 | 0
11016 | 11080 | 0 | 0.072664 | 0 | 99999 | 99999 | 99999 | 1 | 0 | 1 | -360 | 360 | 0 | 0 | 0 | 0 | 0 | 0 | 0 | 0
11016 | 11045 | 0 | 0.087791 | 0 | 99999 | 99999 | 99999 | 1 | 0 | 1 | -360 | 360 | 0 | 0 | 0 | 0 | 0 | 0 | 0 | 0
11016 | 74053 | 0 | 1.2148 | 0 | 99999 | 99999 | 99999 | 1 | 0 | 1 | -360 | 360 | 0 | 0 | 0 | 0 | 0 | 0 | 0 | 0
11016 | 13504 | 0 | 1.6979 | 0 | 99999 | 99999 | 99999 | 1 | 0 | 1 | -360 | 360 | 0 | 0 | 0 | 0 | 0 | 0 | 0 | 0
11045 | 74235 | 0 | 1.0329 | 0 | 99999 | 99999 | 99999 | 1 | 0 | 1 | -360 | 360 | 0 | 0 | 0 | 0 | 0 | 0 | 0 | 0
11045 | 11080 | 0 | 0.18311 | 0 | 99999 | 99999 | 99999 | 1 | 0 | 1 | -360 | 360 | 0 | 0 | 0 | 0 | 0 | 0 | 0 | 0
11045 | 74053 | 0 | 0.2567 | 0 | 99999 | 99999 | 99999 | 1 | 0 | 1 | -360 | 360 | 0 | 0 | 0 | 0 | 0 | 0 | 0 | 0
11080 | 74235 | 0 | 1.2321 | 0 | 99999 | 99999 | 99999 | 1 | 0 | 1 | -360 | 360 | 0 | 0 | 0 | 0 | 0 | 0 | 0 | 0
11080 | 13670 | 0 | 2.0354 | 0 | 99999 | 99999 | 99999 | 1 | 0 | 1 | -360 | 360 | 0 | 0 | 0 | 0 | 0 | 0 | 0 | 0
11080 | 13511 | 0 | 2.0299 | 0 | 99999 | 99999 | 99999 | 1 | 0 | 1 | -360 | 360 | 0 | 0 | 0 | 0 | 0 | 0 | 0 | 0
11080 | 13475 | 0 | 1.6977 | 0 | 99999 | 99999 | 99999 | 1 | 0 | 1 | -360 | 360 | 0 | 0 | 0 | 0 | 0 | 0 | 0 | 0
11080 | 13504 | 0 | 1.6726 | 0 | 99999 | 99999 | 99999 | 1 | 0 | 1 | -360 | 360 | 0 | 0 | 0 | 0 | 0 | 0 | 0 | 0
13000 | 20000 | 0 | 2.0335 | 0 | 99999 | 99999 | 99999 | 1 | 0 | 1 | -360 | 360 | 0 | 0 | 0 | 0 | 0 | 0 | 0 | 0
13000 | 20007 | 0 | 0.36896 | 0 | 99999 | 99999 | 99999 | 1 | 0 | 1 | -360 | 360 | 0 | 0 | 0 | 0 | 0 | 0 | 0 | 0
13000 | 13684 | 0 | 1.5453 | 0 | 99999 | 99999 | 99999 | 1 | 0 | 1 | -360 | 360 | 0 | 0 | 0 | 0 | 0 | 0 | 0 | 0
13000 | 13670 | 0 | 1.7758 | 0 | 99999 | 99999 | 99999 | 1 | 0 | 1 | -360 | 360 | 0 | 0 | 0 | 0 | 0 | 0 | 0 | 0
13000 | 13265 | 0 | 1.6556 | 0 | 99999 | 99999 | 99999 | 1 | 0 | 1 | -360 | 360 | 0 | 0 | 0 | 0 | 0 | 0 | 0 | 0
13000 | 13504 | 0 | 1.1609 | 0 | 99999 | 99999 | 99999 | 1 | 0 | 1 | -360 | 360 | 0 | 0 | 0 | 0 | 0 | 0 | 0 | 0
13175 | 13698 | 0 | 1.2384 | 0 | 99999 | 99999 | 99999 | 1 | 0 | 1 | -360 | 360 | 0 | 0 | 0 | 0 | 0 | 0 | 0 | 0
13175 | 13693 | 0 | 0.70708 | 0 | 99999 | 99999 | 99999 | 1 | 0 | 1 | -360 | 360 | 0 | 0 | 0 | 0 | 0 | 0 | 0 | 0
13175 | 13684 | 0 | 1.0041 | 0 | 99999 | 99999 | 99999 | 1 | 0 | 1 | -360 | 360 | 0 | 0 | 0 | 0 | 0 | 0 | 0 | 0
13175 | 13670 | 0 | 0.2149 | 0 | 99999 | 99999 | 99999 | 1 | 0 | 1 | -360 | 360 | 0 | 0 | 0 | 0 | 0 | 0 | 0 | 0
13175 | 13520 | 0 | 1.596 | 0 | 99999 | 99999 | 99999 | 1 | 0 | 1 | -360 | 360 | 0 | 0 | 0 | 0 | 0 | 0 | 0 | 0
13175 | 13511 | 0 | 1.657 | 0 | 99999 | 99999 | 99999 | 1 | 0 | 1 | -360 | 360 | 0 | 0 | 0 | 0 | 0 | 0 | 0 | 0
13175 | 13475 | 0 | 1.6052 | 0 | 99999 | 99999 | 99999 | 1 | 0 | 1 | -360 | 360 | 0 | 0 | 0 | 0 | 0 | 0 | 0 | 0
13175 | 13265 | 0 | 0.067177 | 0 | 99999 | 99999 | 99999 | 1 | 0 | 1 | -360 | 360 | 0 | 0 | 0 | 0 | 0 | 0 | 0 | 0
13175 | 13177 | 0 | 0.14076 | 0 | 99999 | 99999 | 99999 | 1 | 0 | 1 | -360 | 360 | 0 | 0 | 0 | 0 | 0 | 0 | 0 | 0
13175 | 13205 | 0 | 1.851 | 0 | 99999 | 99999 | 99999 | 1 | 0 | 1 | -360 | 360 | 0 | 0 | 0 | 0 | 0 | 0 | 0 | 0
13175 | 13183 | 0 | 0.41978 | 0 | 99999 | 99999 | 99999 | 1 | 0 | 1 | -360 | 360 | 0 | 0 | 0 | 0 | 0 | 0 | 0 | 0
13175 | 13203 | 0 | 0.11772 | 0 | 99999 | 99999 | 99999 | 1 | 0 | 1 | -360 | 360 | 0 | 0 | 0 | 0 | 0 | 0 | 0 | 0
13175 | 13504 | 0 | 0.41585 | 0 | 99999 | 99999 | 99999 | 1 | 0 | 1 | -360 | 360 | 0 | 0 | 0 | 0 | 0 | 0 | 0 | 0
13177 | 13698 | 0 | 1.705 | 0 | 99999 | 99999 | 99999 | 1 | 0 | 1 | -360 | 360 | 0 | 0 | 0 | 0 | 0 | 0 | 0 | 0
13177 | 13693 | 0 | 0.86399 | 0 | 99999 | 99999 | 99999 | 1 | 0 | 1 | -360 | 360 | 0 | 0 | 0 | 0 | 0 | 0 | 0 | 0
13177 | 13684 | 0 | 1.4158 | 0 | 99999 | 99999 | 99999 | 1 | 0 | 1 | -360 | 360 | 0 | 0 | 0 | 0 | 0 | 0 | 0 | 0
13177 | 13670 | 0 | 0.3379 | 0 | 99999 | 99999 | 99999 | 1 | 0 | 1 | -360 | 360 | 0 | 0 | 0 | 0 | 0 | 0 | 0 | 0
13177 | 13520 | 0 | 1.8695 | 0 | 99999 | 99999 | 99999 | 1 | 0 | 1 | -360 | 360 | 0 | 0 | 0 | 0 | 0 | 0 | 0 | 0
13177 | 13265 | 0 | 0.062659 | 0 | 99999 | 99999 | 99999 | 1 | 0 | 1 | -360 | 360 | 0 | 0 | 0 | 0 | 0 | 0 | 0 | 0
13177 | 13205 | 0 | 0.90689 | 0 | 99999 | 99999 | 99999 | 1 | 0 | 1 | -360 | 360 | 0 | 0 | 0 | 0 | 0 | 0 | 0 | 0
13177 | 13183 | 0 | 0.11271 | 0 | 99999 | 99999 | 99999 | 1 | 0 | 1 | -360 | 360 | 0 | 0 | 0 | 0 | 0 | 0 | 0 | 0
13177 | 13203 | 0 | 0.0331 | 0 | 99999 | 99999 | 99999 | 1 | 0 | 1 | -360 | 360 | 0 | 0 | 0 | 0 | 0 | 0 | 0 | 0
13177 | 13504 | 0 | 0.56911 | 0 | 99999 | 99999 | 99999 | 1 | 0 | 1 | -360 | 360 | 0 | 0 | 0 | 0 | 0 | 0 | 0 | 0
13183 | 13698 | 0 | 1.3468 | 0 | 99999 | 99999 | 99999 | 1 | 0 | 1 | -360 | 360 | 0 | 0 | 0 | 0 | 0 | 0 | 0 | 0
13183 | 13693 | 0 | 0.38795 | 0 | 99999 | 99999 | 99999 | 1 | 0 | 1 | -360 | 360 | 0 | 0 | 0 | 0 | 0 | 0 | 0 | 0
13183 | 13684 | 0 | 1.1306 | 0 | 99999 | 99999 | 99999 | 1 | 0 | 1 | -360 | 360 | 0 | 0 | 0 | 0 | 0 | 0 | 0 | 0
13183 | 13670 | 0 | 0.25586 | 0 | 99999 | 99999 | 99999 | 1 | 0 | 1 | -360 | 360 | 0 | 0 | 0 | 0 | 0 | 0 | 0 | 0
13183 | 13520 | 0 | 1.5938 | 0 | 99999 | 99999 | 99999 | 1 | 0 | 1 | -360 | 360 | 0 | 0 | 0 | 0 | 0 | 0 | 0 | 0
13183 | 13511 | 0 | 1.779 | 0 | 99999 | 99999 | 99999 | 1 | 0 | 1 | -360 | 360 | 0 | 0 | 0 | 0 | 0 | 0 | 0 | 0
13183 | 13475 | 0 | 1.7206 | 0 | 99999 | 99999 | 99999 | 1 | 0 | 1 | -360 | 360 | 0 | 0 | 0 | 0 | 0 | 0 | 0 | 0
13183 | 13265 | 0 | 0.081445 | 0 | 99999 | 99999 | 99999 | 1 | 0 | 1 | -360 | 360 | 0 | 0 | 0 | 0 | 0 | 0 | 0 | 0
13183 | 13205 | 0 | 0.50128 | 0 | 99999 | 99999 | 99999 | 1 | 0 | 1 | -360 | 360 | 0 | 0 | 0 | 0 | 0 | 0 | 0 | 0
13183 | 13203 | 0 | 0.20455 | 0 | 99999 | 99999 | 99999 | 1 | 0 | 1 | -360 | 360 | 0 | 0 | 0 | 0 | 0 | 0 | 0 | 0
13183 | 13504 | 0 | 0.44812 | 0 | 99999 | 99999 | 99999 | 1 | 0 | 1 | -360 | 360 | 0 | 0 | 0 | 0 | 0 | 0 | 0 | 0
13203 | 13698 | 0 | 1.3287 | 0 | 99999 | 99999 | 99999 | 1 | 0 | 1 | -360 | 360 | 0 | 0 | 0 | 0 | 0 | 0 | 0 | 0
13203 | 13693 | 0 | 0.64246 | 0 | 99999 | 99999 | 99999 | 1 | 0 | 1 | -360 | 360 | 0 | 0 | 0 | 0 | 0 | 0 | 0 | 0
13203 | 13684 | 0 | 1.1085 | 0 | 99999 | 99999 | 99999 | 1 | 0 | 1 | -360 | 360 | 0 | 0 | 0 | 0 | 0 | 0 | 0 | 0
13203 | 13670 | 0 | 0.25332 | 0 | 99999 | 99999 | 99999 | 1 | 0 | 1 | -360 | 360 | 0 | 0 | 0 | 0 | 0 | 0 | 0 | 0
13203 | 13520 | 0 | 1.5076 | 0 | 99999 | 99999 | 99999 | 1 | 0 | 1 | -360 | 360 | 0 | 0 | 0 | 0 | 0 | 0 | 0 | 0
13203 | 13511 | 0 | 1.7632 | 0 | 99999 | 99999 | 99999 | 1 | 0 | 1 | -360 | 360 | 0 | 0 | 0 | 0 | 0 | 0 | 0 | 0
13203 | 13475 | 0 | 1.7128 | 0 | 99999 | 99999 | 99999 | 1 | 0 | 1 | -360 | 360 | 0 | 0 | 0 | 0 | 0 | 0 | 0 | 0
13203 | 13265 | 0 | 0.046083 | 0 | 99999 | 99999 | 99999 | 1 | 0 | 1 | -360 | 360 | 0 | 0 | 0 | 0 | 0 | 0 | 0 | 0
13203 | 13205 | 0 | 0.62247 | 0 | 99999 | 99999 | 99999 | 1 | 0 | 1 | -360 | 360 | 0 | 0 | 0 | 0 | 0 | 0 | 0 | 0
13203 | 13504 | 0 | 0.4415 | 0 | 99999 | 99999 | 99999 | 1 | 0 | 1 | -360 | 360 | 0 | 0 | 0 | 0 | 0 | 0 | 0 | 0
13205 | 13693 | 0 | 1.9671 | 0 | 99999 | 99999 | 99999 | 1 | 0 | 1 | -360 | 360 | 0 | 0 | 0 | 0 | 0 | 0 | 0 | 0
13205 | 13670 | 0 | 1.1095 | 0 | 99999 | 99999 | 99999 | 1 | 0 | 1 | -360 | 360 | 0 | 0 | 0 | 0 | 0 | 0 | 0 | 0
13205 | 13265 | 0 | 0.315 | 0 | 99999 | 99999 | 99999 | 1 | 0 | 1 | -360 | 360 | 0 | 0 | 0 | 0 | 0 | 0 | 0 | 0
13205 | 13504 | 0 | 1.9938 | 0 | 99999 | 99999 | 99999 | 1 | 0 | 1 | -360 | 360 | 0 | 0 | 0 | 0 | 0 | 0 | 0 | 0
13265 | 20393 | 0 | 1.1503 | 0 | 99999 | 99999 | 99999 | 1 | 0 | 1 | -360 | 360 | 0 | 0 | 0 | 0 | 0 | 0 | 0 | 0
13265 | 20007 | 0 | 2.113 | 0 | 99999 | 99999 | 99999 | 1 | 0 | 1 | -360 | 360 | 0 | 0 | 0 | 0 | 0 | 0 | 0 | 0
13265 | 13698 | 0 | 0.30903 | 0 | 99999 | 99999 | 99999 | 1 | 0 | 1 | -360 | 360 | 0 | 0 | 0 | 0 | 0 | 0 | 0 | 0
13265 | 13693 | 0 | 0.17579 | 0 | 99999 | 99999 | 99999 | 1 | 0 | 1 | -360 | 360 | 0 | 0 | 0 | 0 | 0 | 0 | 0 | 0
13265 | 13684 | 0 | 0.25704 | 0 | 99999 | 99999 | 99999 | 1 | 0 | 1 | -360 | 360 | 0 | 0 | 0 | 0 | 0 | 0 | 0 | 0
13265 | 13670 | 0 | 0.058605 | 0 | 99999 | 99999 | 99999 | 1 | 0 | 1 | -360 | 360 | 0 | 0 | 0 | 0 | 0 | 0 | 0 | 0
13265 | 13397 | 0 | 0.54712 | 0 | 99999 | 99999 | 99999 | 1 | 0 | 1 | -360 | 360 | 0 | 0 | 0 | 0 | 0 | 0 | 0 | 0
13265 | 13520 | 0 | 0.3476 | 0 | 99999 | 99999 | 99999 | 1 | 0 | 1 | -360 | 360 | 0 | 0 | 0 | 0 | 0 | 0 | 0 | 0
13265 | 13511 | 0 | 0.41054 | 0 | 99999 | 99999 | 99999 | 1 | 0 | 1 | -360 | 360 | 0 | 0 | 0 | 0 | 0 | 0 | 0 | 0
13265 | 13475 | 0 | 0.39946 | 0 | 99999 | 99999 | 99999 | 1 | 0 | 1 | -360 | 360 | 0 | 0 | 0 | 0 | 0 | 0 | 0 | 0
13265 | 13504 | 0 | 0.10278 | 0 | 99999 | 99999 | 99999 | 1 | 0 | 1 | -360 | 360 | 0 | 0 | 0 | 0 | 0 | 0 | 0 | 0
13366 | 20490 | 0 | 2.1086 | 0 | 99999 | 99999 | 99999 | 1 | 0 | 1 | -360 | 360 | 0 | 0 | 0 | 0 | 0 | 0 | 0 | 0
13366 | 20136 | 0 | 1.7789 | 0 | 99999 | 99999 | 99999 | 1 | 0 | 1 | -360 | 360 | 0 | 0 | 0 | 0 | 0 | 0 | 0 | 0
13366 | 20429 | 0 | 1.6267 | 0 | 99999 | 99999 | 99999 | 1 | 0 | 1 | -360 | 360 | 0 | 0 | 0 | 0 | 0 | 0 | 0 | 0
13366 | 20393 | 0 | 0.48685 | 0 | 99999 | 99999 | 99999 | 1 | 0 | 1 | -360 | 360 | 0 | 0 | 0 | 0 | 0 | 0 | 0 | 0
13366 | 20007 | 0 | 0.31862 | 0 | 99999 | 99999 | 99999 | 1 | 0 | 1 | -360 | 360 | 0 | 0 | 0 | 0 | 0 | 0 | 0 | 0
13366 | 13684 | 0 | 1.0811 | 0 | 99999 | 99999 | 99999 | 1 | 0 | 1 | -360 | 360 | 0 | 0 | 0 | 0 | 0 | 0 | 0 | 0
13366 | 13399 | 0 | 0.59511 | 0 | 99999 | 99999 | 99999 | 1 | 0 | 1 | -360 | 360 | 0 | 0 | 0 | 0 | 0 | 0 | 0 | 0
13366 | 13504 | 0 | 1.0656 | 0 | 99999 | 99999 | 99999 | 1 | 0 | 1 | -360 | 360 | 0 | 0 | 0 | 0 | 0 | 0 | 0 | 0
13397 | 20393 | 0 | 0.91428 | 0 | 99999 | 99999 | 99999 | 1 | 0 | 1 | -360 | 360 | 0 | 0 | 0 | 0 | 0 | 0 | 0 | 0
13397 | 13698 | 0 | 0.46993 | 0 | 99999 | 99999 | 99999 | 1 | 0 | 1 | -360 | 360 | 0 | 0 | 0 | 0 | 0 | 0 | 0 | 0
13397 | 13684 | 0 | 0.22482 | 0 | 99999 | 99999 | 99999 | 1 | 0 | 1 | -360 | 360 | 0 | 0 | 0 | 0 | 0 | 0 | 0 | 0
13397 | 13670 | 0 | 0.60018 | 0 | 99999 | 99999 | 99999 | 1 | 0 | 1 | -360 | 360 | 0 | 0 | 0 | 0 | 0 | 0 | 0 | 0
13397 | 13399 | 0 | 0.15996 | 0 | 99999 | 99999 | 99999 | 1 | 0 | 1 | -360 | 360 | 0 | 0 | 0 | 0 | 0 | 0 | 0 | 0
13397 | 13520 | 0 | 0.88699 | 0 | 99999 | 99999 | 99999 | 1 | 0 | 1 | -360 | 360 | 0 | 0 | 0 | 0 | 0 | 0 | 0 | 0
13397 | 13511 | 0 | 0.80606 | 0 | 99999 | 99999 | 99999 | 1 | 0 | 1 | -360 | 360 | 0 | 0 | 0 | 0 | 0 | 0 | 0 | 0
13397 | 13475 | 0 | 0.8991 | 0 | 99999 | 99999 | 99999 | 1 | 0 | 1 | -360 | 360 | 0 | 0 | 0 | 0 | 0 | 0 | 0 | 0
13397 | 13504 | 0 | 0.24847 | 0 | 99999 | 99999 | 99999 | 1 | 0 | 1 | -360 | 360 | 0 | 0 | 0 | 0 | 0 | 0 | 0 | 0
13420 | 74001 | 0 | 0.47833 | 0 | 99999 | 99999 | 99999 | 1 | 0 | 1 | -360 | 360 | 0 | 0 | 0 | 0 | 0 | 0 | 0 | 0
13446 | 74001 | 0 | 0.86324 | 0 | 99999 | 99999 | 99999 | 1 | 0 | 1 | -360 | 360 | 0 | 0 | 0 | 0 | 0 | 0 | 0 | 0
13446 | 13698 | 0 | 1.6563 | 0 | 99999 | 99999 | 99999 | 1 | 0 | 1 | -360 | 360 | 0 | 0 | 0 | 0 | 0 | 0 | 0 | 0
13446 | 13684 | 0 | 1.9318 | 0 | 99999 | 99999 | 99999 | 1 | 0 | 1 | -360 | 360 | 0 | 0 | 0 | 0 | 0 | 0 | 0 | 0
13446 | 13511 | 0 | 1.3341 | 0 | 99999 | 99999 | 99999 | 1 | 0 | 1 | -360 | 360 | 0 | 0 | 0 | 0 | 0 | 0 | 0 | 0
13446 | 13475 | 0 | 1.3367 | 0 | 99999 | 99999 | 99999 | 1 | 0 | 1 | -360 | 360 | 0 | 0 | 0 | 0 | 0 | 0 | 0 | 0
13475 | 20393 | 0 | 1.0117 | 0 | 99999 | 99999 | 99999 | 1 | 0 | 1 | -360 | 360 | 0 | 0 | 0 | 0 | 0 | 0 | 0 | 0
13475 | 13698 | 0 | 0.061273 | 0 | 99999 | 99999 | 99999 | 1 | 0 | 1 | -360 | 360 | 0 | 0 | 0 | 0 | 0 | 0 | 0 | 0
13475 | 13684 | 0 | 0.075309 | 0 | 99999 | 99999 | 99999 | 1 | 0 | 1 | -360 | 360 | 0 | 0 | 0 | 0 | 0 | 0 | 0 | 0
13475 | 13670 | 0 | 0.21756 | 0 | 99999 | 99999 | 99999 | 1 | 0 | 1 | -360 | 360 | 0 | 0 | 0 | 0 | 0 | 0 | 0 | 0
13475 | 13520 | 0 | 0.75146 | 0 | 99999 | 99999 | 99999 | 1 | 0 | 1 | -360 | 360 | 0 | 0 | 0 | 0 | 0 | 0 | 0 | 0
13475 | 13511 | 0 | 0.051312 | 0 | 99999 | 99999 | 99999 | 1 | 0 | 1 | -360 | 360 | 0 | 0 | 0 | 0 | 0 | 0 | 0 | 0
13475 | 13504 | 0 | 0.095112 | 0 | 99999 | 99999 | 99999 | 1 | 0 | 1 | -360 | 360 | 0 | 0 | 0 | 0 | 0 | 0 | 0 | 0
13504 | 21597 | 0 | 1.8773 | 0 | 99999 | 99999 | 99999 | 1 | 0 | 1 | -360 | 360 | 0 | 0 | 0 | 0 | 0 | 0 | 0 | 0
13504 | 20490 | 0 | 1.1723 | 0 | 99999 | 99999 | 99999 | 1 | 0 | 1 | -360 | 360 | 0 | 0 | 0 | 0 | 0 | 0 | 0 | 0
13504 | 20136 | 0 | 1.3968 | 0 | 99999 | 99999 | 99999 | 1 | 0 | 1 | -360 | 360 | 0 | 0 | 0 | 0 | 0 | 0 | 0 | 0
13504 | 20429 | 0 | 0.95216 | 0 | 99999 | 99999 | 99999 | 1 | 0 | 1 | -360 | 360 | 0 | 0 | 0 | 0 | 0 | 0 | 0 | 0
13504 | 20393 | 0 | 0.2597 | 0 | 99999 | 99999 | 99999 | 1 | 0 | 1 | -360 | 360 | 0 | 0 | 0 | 0 | 0 | 0 | 0 | 0
13504 | 20007 | 0 | 0.74429 | 0 | 99999 | 99999 | 99999 | 1 | 0 | 1 | -360 | 360 | 0 | 0 | 0 | 0 | 0 | 0 | 0 | 0
13504 | 13698 | 0 | 0.049763 | 0 | 99999 | 99999 | 99999 | 1 | 0 | 1 | -360 | 360 | 0 | 0 | 0 | 0 | 0 | 0 | 0 | 0
13504 | 13693 | 0 | 0.58336 | 0 | 99999 | 99999 | 99999 | 1 | 0 | 1 | -360 | 360 | 0 | 0 | 0 | 0 | 0 | 0 | 0 | 0
13504 | 13684 | 0 | 0.045695 | 0 | 99999 | 99999 | 99999 | 1 | 0 | 1 | -360 | 360 | 0 | 0 | 0 | 0 | 0 | 0 | 0 | 0
13504 | 13670 | 0 | 0.058027 | 0 | 99999 | 99999 | 99999 | 1 | 0 | 1 | -360 | 360 | 0 | 0 | 0 | 0 | 0 | 0 | 0 | 0
13504 | 13520 | 0 | 0.1935 | 0 | 99999 | 99999 | 99999 | 1 | 0 | 1 | -360 | 360 | 0 | 0 | 0 | 0 | 0 | 0 | 0 | 0
13504 | 13511 | 0 | 0.087412 | 0 | 99999 | 99999 | 99999 | 1 | 0 | 1 | -360 | 360 | 0 | 0 | 0 | 0 | 0 | 0 | 0 | 0
13504 | 30392 | 0 | 1.5036 | 0 | 99999 | 99999 | 99999 | 1 | 0 | 1 | -360 | 360 | 0 | 0 | 0 | 0 | 0 | 0 | 0 | 0
13511 | 20393 | 0 | 0.90802 | 0 | 99999 | 99999 | 99999 | 1 | 0 | 1 | -360 | 360 | 0 | 0 | 0 | 0 | 0 | 0 | 0 | 0
13511 | 13698 | 0 | 0.050669 | 0 | 99999 | 99999 | 99999 | 1 | 0 | 1 | -360 | 360 | 0 | 0 | 0 | 0 | 0 | 0 | 0 | 0
13511 | 13684 | 0 | 0.062836 | 0 | 99999 | 99999 | 99999 | 1 | 0 | 1 | -360 | 360 | 0 | 0 | 0 | 0 | 0 | 0 | 0 | 0
13511 | 13670 | 0 | 0.23359 | 0 | 99999 | 99999 | 99999 | 1 | 0 | 1 | -360 | 360 | 0 | 0 | 0 | 0 | 0 | 0 | 0 | 0
13511 | 13520 | 0 | 0.71042 | 0 | 99999 | 99999 | 99999 | 1 | 0 | 1 | -360 | 360 | 0 | 0 | 0 | 0 | 0 | 0 | 0 | 0
13520 | 13698 | 0 | 0.53572 | 0 | 99999 | 99999 | 99999 | 1 | 0 | 1 | -360 | 360 | 0 | 0 | 0 | 0 | 0 | 0 | 0 | 0
13520 | 13684 | 0 | 0.46745 | 0 | 99999 | 99999 | 99999 | 1 | 0 | 1 | -360 | 360 | 0 | 0 | 0 | 0 | 0 | 0 | 0 | 0
13520 | 13670 | 0 | 0.36328 | 0 | 99999 | 99999 | 99999 | 1 | 0 | 1 | -360 | 360 | 0 | 0 | 0 | 0 | 0 | 0 | 0 | 0
13670 | 20393 | 0 | 0.70679 | 0 | 99999 | 99999 | 99999 | 1 | 0 | 1 | -360 | 360 | 0 | 0 | 0 | 0 | 0 | 0 | 0 | 0
13670 | 20007 | 0 | 1.4883 | 0 | 99999 | 99999 | 99999 | 1 | 0 | 1 | -360 | 360 | 0 | 0 | 0 | 0 | 0 | 0 | 0 | 0
13670 | 13698 | 0 | 0.182 | 0 | 99999 | 99999 | 99999 | 1 | 0 | 1 | -360 | 360 | 0 | 0 | 0 | 0 | 0 | 0 | 0 | 0
13670 | 13693 | 0 | 0.25761 | 0 | 99999 | 99999 | 99999 | 1 | 0 | 1 | -360 | 360 | 0 | 0 | 0 | 0 | 0 | 0 | 0 | 0
13670 | 13684 | 0 | 0.16164 | 0 | 99999 | 99999 | 99999 | 1 | 0 | 1 | -360 | 360 | 0 | 0 | 0 | 0 | 0 | 0 | 0 | 0
13684 | 21597 | 0 | 1.7011 | 0 | 99999 | 99999 | 99999 | 1 | 0 | 1 | -360 | 360 | 0 | 0 | 0 | 0 | 0 | 0 | 0 | 0
13684 | 20490 | 0 | 1.0534 | 0 | 99999 | 99999 | 99999 | 1 | 0 | 1 | -360 | 360 | 0 | 0 | 0 | 0 | 0 | 0 | 0 | 0
13684 | 20136 | 0 | 1.2703 | 0 | 99999 | 99999 | 99999 | 1 | 0 | 1 | -360 | 360 | 0 | 0 | 0 | 0 | 0 | 0 | 0 | 0
13684 | 20429 | 0 | 0.86613 | 0 | 99999 | 99999 | 99999 | 1 | 0 | 1 | -360 | 360 | 0 | 0 | 0 | 0 | 0 | 0 | 0 | 0
13684 | 20393 | 0 | 0.23288 | 0 | 99999 | 99999 | 99999 | 1 | 0 | 1 | -360 | 360 | 0 | 0 | 0 | 0 | 0 | 0 | 0 | 0
13684 | 20007 | 0 | 0.87129 | 0 | 99999 | 99999 | 99999 | 1 | 0 | 1 | -360 | 360 | 0 | 0 | 0 | 0 | 0 | 0 | 0 | 0
13684 | 13698 | 0 | 0.031134 | 0 | 99999 | 99999 | 99999 | 1 | 0 | 1 | -360 | 360 | 0 | 0 | 0 | 0 | 0 | 0 | 0 | 0
13684 | 13693 | 0 | 1.5398 | 0 | 99999 | 99999 | 99999 | 1 | 0 | 1 | -360 | 360 | 0 | 0 | 0 | 0 | 0 | 0 | 0 | 0
13684 | 30392 | 0 | 1.3779 | 0 | 99999 | 99999 | 99999 | 1 | 0 | 1 | -360 | 360 | 0 | 0 | 0 | 0 | 0 | 0 | 0 | 0
13693 | 13698 | 0 | 1.7866 | 0 | 99999 | 99999 | 99999 | 1 | 0 | 1 | -360 | 360 | 0 | 0 | 0 | 0 | 0 | 0 | 0 | 0
13698 | 20429 | 0 | 1.8248 | 0 | 99999 | 99999 | 99999 | 1 | 0 | 1 | -360 | 360 | 0 | 0 | 0 | 0 | 0 | 0 | 0 | 0
13698 | 20393 | 0 | 0.49428 | 0 | 99999 | 99999 | 99999 | 1 | 0 | 1 | -360 | 360 | 0 | 0 | 0 | 0 | 0 | 0 | 0 | 0
13698 | 20007 | 0 | 1.6717 | 0 | 99999 | 99999 | 99999 | 1 | 0 | 1 | -360 | 360 | 0 | 0 | 0 | 0 | 0 | 0 | 0 | 0
20000 | 20007 | 0 | 0.33797 | 0 | 99999 | 99999 | 99999 | 1 | 0 | 1 | -360 | 360 | 0 | 0 | 0 | 0 | 0 | 0 | 0 | 0
20007 | 20429 | 0 | 2.1042 | 0 | 99999 | 99999 | 99999 | 1 | 0 | 1 | -360 | 360 | 0 | 0 | 0 | 0 | 0 | 0 | 0 | 0
20007 | 20393 | 0 | 0.61552 | 0 | 99999 | 99999 | 99999 | 1 | 0 | 1 | -360 | 360 | 0 | 0 | 0 | 0 | 0 | 0 | 0 | 0
20026 | 21647 | 0 | 2.1244 | 0 | 99999 | 99999 | 99999 | 1 | 0 | 1 | -360 | 360 | 0 | 0 | 0 | 0 | 0 | 0 | 0 | 0
20026 | 21597 | 0 | 1.4354 | 0 | 99999 | 99999 | 99999 | 1 | 0 | 1 | -360 | 360 | 0 | 0 | 0 | 0 | 0 | 0 | 0 | 0
20026 | 20490 | 0 | 0.90734 | 0 | 99999 | 99999 | 99999 | 1 | 0 | 1 | -360 | 360 | 0 | 0 | 0 | 0 | 0 | 0 | 0 | 0
20026 | 20136 | 0 | 1.2032 | 0 | 99999 | 99999 | 99999 | 1 | 0 | 1 | -360 | 360 | 0 | 0 | 0 | 0 | 0 | 0 | 0 | 0
20026 | 20429 | 0 | 1.267 | 0 | 99999 | 99999 | 99999 | 1 | 0 | 1 | -360 | 360 | 0 | 0 | 0 | 0 | 0 | 0 | 0 | 0
20026 | 20393 | 0 | 0.36097 | 0 | 99999 | 99999 | 99999 | 1 | 0 | 1 | -360 | 360 | 0 | 0 | 0 | 0 | 0 | 0 | 0 | 0
20136 | 23168 | 0 | 1.6725 | 0 | 99999 | 99999 | 99999 | 1 | 0 | 1 | -360 | 360 | 0 | 0 | 0 | 0 | 0 | 0 | 0 | 0
20136 | 23099 | 0 | 0.78601 | 0 | 99999 | 99999 | 99999 | 1 | 0 | 1 | -360 | 360 | 0 | 0 | 0 | 0 | 0 | 0 | 0 | 0
20136 | 23054 | 0 | 1.6376 | 0 | 99999 | 99999 | 99999 | 1 | 0 | 1 | -360 | 360 | 0 | 0 | 0 | 0 | 0 | 0 | 0 | 0
20136 | 21681 | 0 | 0.83565 | 0 | 99999 | 99999 | 99999 | 1 | 0 | 1 | -360 | 360 | 0 | 0 | 0 | 0 | 0 | 0 | 0 | 0
20136 | 21140 | 0 | 0.74943 | 0 | 99999 | 99999 | 99999 | 1 | 0 | 1 | -360 | 360 | 0 | 0 | 0 | 0 | 0 | 0 | 0 | 0
20136 | 21647 | 0 | 0.32406 | 0 | 99999 | 99999 | 99999 | 1 | 0 | 1 | -360 | 360 | 0 | 0 | 0 | 0 | 0 | 0 | 0 | 0
20136 | 21597 | 0 | 0.19845 | 0 | 99999 | 99999 | 99999 | 1 | 0 | 1 | -360 | 360 | 0 | 0 | 0 | 0 | 0 | 0 | 0 | 0
20136 | 21497 | 0 | 0.49191 | 0 | 99999 | 99999 | 99999 | 1 | 0 | 1 | -360 | 360 | 0 | 0 | 0 | 0 | 0 | 0 | 0 | 0
20136 | 21327 | 0 | 0.37337 | 0 | 99999 | 99999 | 99999 | 1 | 0 | 1 | -360 | 360 | 0 | 0 | 0 | 0 | 0 | 0 | 0 | 0
20136 | 21165 | 0 | 0.42321 | 0 | 99999 | 99999 | 99999 | 1 | 0 | 1 | -360 | 360 | 0 | 0 | 0 | 0 | 0 | 0 | 0 | 0
20136 | 21121 | 0 | 0.70098 | 0 | 99999 | 99999 | 99999 | 1 | 0 | 1 | -360 | 360 | 0 | 0 | 0 | 0 | 0 | 0 | 0 | 0
20136 | 21108 | 0 | 0.4083 | 0 | 99999 | 99999 | 99999 | 1 | 0 | 1 | -360 | 360 | 0 | 0 | 0 | 0 | 0 | 0 | 0 | 0
20136 | 21131 | 0 | 1.3611 | 0 | 99999 | 99999 | 99999 | 1 | 0 | 1 | -360 | 360 | 0 | 0 | 0 | 0 | 0 | 0 | 0 | 0
20136 | 20490 | 0 | 0.35213 | 0 | 99999 | 99999 | 99999 | 1 | 0 | 1 | -360 | 360 | 0 | 0 | 0 | 0 | 0 | 0 | 0 | 0
20136 | 20429 | 0 | 0.14063 | 0 | 99999 | 99999 | 99999 | 1 | 0 | 1 | -360 | 360 | 0 | 0 | 0 | 0 | 0 | 0 | 0 | 0
20136 | 20393 | 0 | 0.18827 | 0 | 99999 | 99999 | 99999 | 1 | 0 | 1 | -360 | 360 | 0 | 0 | 0 | 0 | 0 | 0 | 0 | 0
20136 | 30392 | 0 | 0.28802 | 0 | 99999 | 99999 | 99999 | 1 | 0 | 1 | -360 | 360 | 0 | 0 | 0 | 0 | 0 | 0 | 0 | 0
20136 | 23377 | 0 | 0.7129 | 0 | 99999 | 99999 | 99999 | 1 | 0 | 1 | -360 | 360 | 0 | 0 | 0 | 0 | 0 | 0 | 0 | 0
20136 | 23418 | 0 | 1.3364 | 0 | 99999 | 99999 | 99999 | 1 | 0 | 1 | -360 | 360 | 0 | 0 | 0 | 0 | 0 | 0 | 0 | 0
20136 | 30076 | 0 | 0.77143 | 0 | 99999 | 99999 | 99999 | 1 | 0 | 1 | -360 | 360 | 0 | 0 | 0 | 0 | 0 | 0 | 0 | 0
20136 | 30001 | 0 | 0.34178 | 0 | 99999 | 99999 | 99999 | 1 | 0 | 1 | -360 | 360 | 0 | 0 | 0 | 0 | 0 | 0 | 0 | 0
20136 | 23066 | 0 | 0.47235 | 0 | 99999 | 99999 | 99999 | 1 | 0 | 1 | -360 | 360 | 0 | 0 | 0 | 0 | 0 | 0 | 0 | 0
20136 | 23085 | 0 | 1.1786 | 0 | 99999 | 99999 | 99999 | 1 | 0 | 1 | -360 | 360 | 0 | 0 | 0 | 0 | 0 | 0 | 0 | 0
20136 | 23096 | 0 | 0.97317 | 0 | 99999 | 99999 | 99999 | 1 | 0 | 1 | -360 | 360 | 0 | 0 | 0 | 0 | 0 | 0 | 0 | 0
20393 | 23099 | 0 | 1.2769 | 0 | 99999 | 99999 | 99999 | 1 | 0 | 1 | -360 | 360 | 0 | 0 | 0 | 0 | 0 | 0 | 0 | 0
20393 | 21681 | 0 | 1.1109 | 0 | 99999 | 99999 | 99999 | 1 | 0 | 1 | -360 | 360 | 0 | 0 | 0 | 0 | 0 | 0 | 0 | 0
20393 | 21140 | 0 | 0.82674 | 0 | 99999 | 99999 | 99999 | 1 | 0 | 1 | -360 | 360 | 0 | 0 | 0 | 0 | 0 | 0 | 0 | 0
20393 | 21647 | 0 | 0.30294 | 0 | 99999 | 99999 | 99999 | 1 | 0 | 1 | -360 | 360 | 0 | 0 | 0 | 0 | 0 | 0 | 0 | 0
20393 | 21597 | 0 | 0.20916 | 0 | 99999 | 99999 | 99999 | 1 | 0 | 1 | -360 | 360 | 0 | 0 | 0 | 0 | 0 | 0 | 0 | 0
20393 | 21497 | 0 | 0.59305 | 0 | 99999 | 99999 | 99999 | 1 | 0 | 1 | -360 | 360 | 0 | 0 | 0 | 0 | 0 | 0 | 0 | 0
20393 | 21327 | 0 | 0.4266 | 0 | 99999 | 99999 | 99999 | 1 | 0 | 1 | -360 | 360 | 0 | 0 | 0 | 0 | 0 | 0 | 0 | 0
20393 | 21165 | 0 | 0.51347 | 0 | 99999 | 99999 | 99999 | 1 | 0 | 1 | -360 | 360 | 0 | 0 | 0 | 0 | 0 | 0 | 0 | 0
20393 | 21121 | 0 | 0.7388 | 0 | 99999 | 99999 | 99999 | 1 | 0 | 1 | -360 | 360 | 0 | 0 | 0 | 0 | 0 | 0 | 0 | 0
20393 | 21108 | 0 | 0.53456 | 0 | 99999 | 99999 | 99999 | 1 | 0 | 1 | -360 | 360 | 0 | 0 | 0 | 0 | 0 | 0 | 0 | 0
20393 | 21131 | 0 | 1.5367 | 0 | 99999 | 99999 | 99999 | 1 | 0 | 1 | -360 | 360 | 0 | 0 | 0 | 0 | 0 | 0 | 0 | 0
20393 | 20490 | 0 | 0.10458 | 0 | 99999 | 99999 | 99999 | 1 | 0 | 1 | -360 | 360 | 0 | 0 | 0 | 0 | 0 | 0 | 0 | 0
20393 | 20429 | 0 | 0.1139 | 0 | 99999 | 99999 | 99999 | 1 | 0 | 1 | -360 | 360 | 0 | 0 | 0 | 0 | 0 | 0 | 0 | 0
20393 | 30392 | 0 | 0.24173 | 0 | 99999 | 99999 | 99999 | 1 | 0 | 1 | -360 | 360 | 0 | 0 | 0 | 0 | 0 | 0 | 0 | 0
20393 | 23377 | 0 | 0.93567 | 0 | 99999 | 99999 | 99999 | 1 | 0 | 1 | -360 | 360 | 0 | 0 | 0 | 0 | 0 | 0 | 0 | 0
20393 | 23418 | 0 | 1.1846 | 0 | 99999 | 99999 | 99999 | 1 | 0 | 1 | -360 | 360 | 0 | 0 | 0 | 0 | 0 | 0 | 0 | 0
20393 | 30076 | 0 | 1.6734 | 0 | 99999 | 99999 | 99999 | 1 | 0 | 1 | -360 | 360 | 0 | 0 | 0 | 0 | 0 | 0 | 0 | 0
20393 | 30001 | 0 | 0.57812 | 0 | 99999 | 99999 | 99999 | 1 | 0 | 1 | -360 | 360 | 0 | 0 | 0 | 0 | 0 | 0 | 0 | 0
20393 | 23066 | 0 | 0.81757 | 0 | 99999 | 99999 | 99999 | 1 | 0 | 1 | -360 | 360 | 0 | 0 | 0 | 0 | 0 | 0 | 0 | 0
20393 | 23085 | 0 | 1.6309 | 0 | 99999 | 99999 | 99999 | 1 | 0 | 1 | -360 | 360 | 0 | 0 | 0 | 0 | 0 | 0 | 0 | 0
20393 | 23096 | 0 | 1.4445 | 0 | 99999 | 99999 | 99999 | 1 | 0 | 1 | -360 | 360 | 0 | 0 | 0 | 0 | 0 | 0 | 0 | 0
20429 | 23168 | 0 | 1.5262 | 0 | 99999 | 99999 | 99999 | 1 | 0 | 1 | -360 | 360 | 0 | 0 | 0 | 0 | 0 | 0 | 0 | 0
20429 | 23099 | 0 | 0.76819 | 0 | 99999 | 99999 | 99999 | 1 | 0 | 1 | -360 | 360 | 0 | 0 | 0 | 0 | 0 | 0 | 0 | 0
20429 | 23060 | 0 | 1.8975 | 0 | 99999 | 99999 | 99999 | 1 | 0 | 1 | -360 | 360 | 0 | 0 | 0 | 0 | 0 | 0 | 0 | 0
20429 | 23054 | 0 | 1.4668 | 0 | 99999 | 99999 | 99999 | 1 | 0 | 1 | -360 | 360 | 0 | 0 | 0 | 0 | 0 | 0 | 0 | 0
20429 | 23017 | 0 | 1.8571 | 0 | 99999 | 99999 | 99999 | 1 | 0 | 1 | -360 | 360 | 0 | 0 | 0 | 0 | 0 | 0 | 0 | 0
20429 | 21681 | 0 | 0.91124 | 0 | 99999 | 99999 | 99999 | 1 | 0 | 1 | -360 | 360 | 0 | 0 | 0 | 0 | 0 | 0 | 0 | 0
20429 | 21140 | 0 | 0.74045 | 0 | 99999 | 99999 | 99999 | 1 | 0 | 1 | -360 | 360 | 0 | 0 | 0 | 0 | 0 | 0 | 0 | 0
20429 | 21647 | 0 | 0.24189 | 0 | 99999 | 99999 | 99999 | 1 | 0 | 1 | -360 | 360 | 0 | 0 | 0 | 0 | 0 | 0 | 0 | 0
20429 | 21597 | 0 | 0.13999 | 0 | 99999 | 99999 | 99999 | 1 | 0 | 1 | -360 | 360 | 0 | 0 | 0 | 0 | 0 | 0 | 0 | 0
20429 | 21497 | 0 | 0.39504 | 0 | 99999 | 99999 | 99999 | 1 | 0 | 1 | -360 | 360 | 0 | 0 | 0 | 0 | 0 | 0 | 0 | 0
20429 | 21327 | 0 | 0.32779 | 0 | 99999 | 99999 | 99999 | 1 | 0 | 1 | -360 | 360 | 0 | 0 | 0 | 0 | 0 | 0 | 0 | 0
20429 | 21165 | 0 | 0.46277 | 0 | 99999 | 99999 | 99999 | 1 | 0 | 1 | -360 | 360 | 0 | 0 | 0 | 0 | 0 | 0 | 0 | 0
20429 | 21121 | 0 | 0.77886 | 0 | 99999 | 99999 | 99999 | 1 | 0 | 1 | -360 | 360 | 0 | 0 | 0 | 0 | 0 | 0 | 0 | 0
20429 | 21108 | 0 | 0.51783 | 0 | 99999 | 99999 | 99999 | 1 | 0 | 1 | -360 | 360 | 0 | 0 | 0 | 0 | 0 | 0 | 0 | 0
20429 | 21131 | 0 | 1.5781 | 0 | 99999 | 99999 | 99999 | 1 | 0 | 1 | -360 | 360 | 0 | 0 | 0 | 0 | 0 | 0 | 0 | 0
20429 | 20490 | 0 | 0.27723 | 0 | 99999 | 99999 | 99999 | 1 | 0 | 1 | -360 | 360 | 0 | 0 | 0 | 0 | 0 | 0 | 0 | 0
20429 | 30392 | 0 | 0.17464 | 0 | 99999 | 99999 | 99999 | 1 | 0 | 1 | -360 | 360 | 0 | 0 | 0 | 0 | 0 | 0 | 0 | 0
20429 | 23377 | 0 | 0.63204 | 0 | 99999 | 99999 | 99999 | 1 | 0 | 1 | -360 | 360 | 0 | 0 | 0 | 0 | 0 | 0 | 0 | 0
20429 | 23418 | 0 | 0.85182 | 0 | 99999 | 99999 | 99999 | 1 | 0 | 1 | -360 | 360 | 0 | 0 | 0 | 0 | 0 | 0 | 0 | 0
20429 | 30076 | 0 | 1.3141 | 0 | 99999 | 99999 | 99999 | 1 | 0 | 1 | -360 | 360 | 0 | 0 | 0 | 0 | 0 | 0 | 0 | 0
20429 | 30001 | 0 | 0.56984 | 0 | 99999 | 99999 | 99999 | 1 | 0 | 1 | -360 | 360 | 0 | 0 | 0 | 0 | 0 | 0 | 0 | 0
20429 | 23066 | 0 | 0.4897 | 0 | 99999 | 99999 | 99999 | 1 | 0 | 1 | -360 | 360 | 0 | 0 | 0 | 0 | 0 | 0 | 0 | 0
20429 | 23085 | 0 | 0.83422 | 0 | 99999 | 99999 | 99999 | 1 | 0 | 1 | -360 | 360 | 0 | 0 | 0 | 0 | 0 | 0 | 0 | 0
20429 | 23096 | 0 | 0.94509 | 0 | 99999 | 99999 | 99999 | 1 | 0 | 1 | -360 | 360 | 0 | 0 | 0 | 0 | 0 | 0 | 0 | 0
20490 | 23099 | 0 | 1.6425 | 0 | 99999 | 99999 | 99999 | 1 | 0 | 1 | -360 | 360 | 0 | 0 | 0 | 0 | 0 | 0 | 0 | 0
20490 | 23054 | 0 | 1.4754 | 0 | 99999 | 99999 | 99999 | 1 | 0 | 1 | -360 | 360 | 0 | 0 | 0 | 0 | 0 | 0 | 0 | 0
20490 | 21681 | 0 | 0.52706 | 0 | 99999 | 99999 | 99999 | 1 | 0 | 1 | -360 | 360 | 0 | 0 | 0 | 0 | 0 | 0 | 0 | 0
20490 | 21140 | 0 | 0.35109 | 0 | 99999 | 99999 | 99999 | 1 | 0 | 1 | -360 | 360 | 0 | 0 | 0 | 0 | 0 | 0 | 0 | 0
20490 | 21647 | 0 | 0.12502 | 0 | 99999 | 99999 | 99999 | 1 | 0 | 1 | -360 | 360 | 0 | 0 | 0 | 0 | 0 | 0 | 0 | 0
20490 | 21597 | 0 | 0.11511 | 0 | 99999 | 99999 | 99999 | 1 | 0 | 1 | -360 | 360 | 0 | 0 | 0 | 0 | 0 | 0 | 0 | 0
20490 | 21497 | 0 | 0.3633 | 0 | 99999 | 99999 | 99999 | 1 | 0 | 1 | -360 | 360 | 0 | 0 | 0 | 0 | 0 | 0 | 0 | 0
20490 | 21327 | 0 | 0.20327 | 0 | 99999 | 99999 | 99999 | 1 | 0 | 1 | -360 | 360 | 0 | 0 | 0 | 0 | 0 | 0 | 0 | 0
20490 | 21165 | 0 | 0.22335 | 0 | 99999 | 99999 | 99999 | 1 | 0 | 1 | -360 | 360 | 0 | 0 | 0 | 0 | 0 | 0 | 0 | 0
20490 | 21121 | 0 | 0.28304 | 0 | 99999 | 99999 | 99999 | 1 | 0 | 1 | -360 | 360 | 0 | 0 | 0 | 0 | 0 | 0 | 0 | 0
20490 | 21108 | 0 | 0.23665 | 0 | 99999 | 99999 | 99999 | 1 | 0 | 1 | -360 | 360 | 0 | 0 | 0 | 0 | 0 | 0 | 0 | 0
20490 | 21131 | 0 | 0.61292 | 0 | 99999 | 99999 | 99999 | 1 | 0 | 1 | -360 | 360 | 0 | 0 | 0 | 0 | 0 | 0 | 0 | 0
20490 | 30392 | 0 | 0.71787 | 0 | 99999 | 99999 | 99999 | 1 | 0 | 1 | -360 | 360 | 0 | 0 | 0 | 0 | 0 | 0 | 0 | 0
20490 | 23377 | 0 | 1.2047 | 0 | 99999 | 99999 | 99999 | 1 | 0 | 1 | -360 | 360 | 0 | 0 | 0 | 0 | 0 | 0 | 0 | 0
20490 | 30001 | 0 | 1.6693 | 0 | 99999 | 99999 | 99999 | 1 | 0 | 1 | -360 | 360 | 0 | 0 | 0 | 0 | 0 | 0 | 0 | 0
20490 | 23066 | 0 | 0.74175 | 0 | 99999 | 99999 | 99999 | 1 | 0 | 1 | -360 | 360 | 0 | 0 | 0 | 0 | 0 | 0 | 0 | 0
20490 | 23085 | 0 | 1.5939 | 0 | 99999 | 99999 | 99999 | 1 | 0 | 1 | -360 | 360 | 0 | 0 | 0 | 0 | 0 | 0 | 0 | 0
21108 | 23099 | 0 | 1.72 | 0 | 99999 | 99999 | 99999 | 1 | 0 | 1 | -360 | 360 | 0 | 0 | 0 | 0 | 0 | 0 | 0 | 0
21108 | 23054 | 0 | 1.2956 | 0 | 99999 | 99999 | 99999 | 1 | 0 | 1 | -360 | 360 | 0 | 0 | 0 | 0 | 0 | 0 | 0 | 0
21108 | 23017 | 0 | 1.5472 | 0 | 99999 | 99999 | 99999 | 1 | 0 | 1 | -360 | 360 | 0 | 0 | 0 | 0 | 0 | 0 | 0 | 0
21108 | 21681 | 0 | 0.61312 | 0 | 99999 | 99999 | 99999 | 1 | 0 | 1 | -360 | 360 | 0 | 0 | 0 | 0 | 0 | 0 | 0 | 0
21108 | 21140 | 0 | 0.082125 | 0 | 99999 | 99999 | 99999 | 1 | 0 | 1 | -360 | 360 | 0 | 0 | 0 | 0 | 0 | 0 | 0 | 0
21108 | 21647 | 0 | 0.24356 | 0 | 99999 | 99999 | 99999 | 1 | 0 | 1 | -360 | 360 | 0 | 0 | 0 | 0 | 0 | 0 | 0 | 0
21108 | 21597 | 0 | 0.19162 | 0 | 99999 | 99999 | 99999 | 1 | 0 | 1 | -360 | 360 | 0 | 0 | 0 | 0 | 0 | 0 | 0 | 0
21108 | 21497 | 0 | 0.21606 | 0 | 99999 | 99999 | 99999 | 1 | 0 | 1 | -360 | 360 | 0 | 0 | 0 | 0 | 0 | 0 | 0 | 0
21108 | 21327 | 0 | 0.16803 | 0 | 99999 | 99999 | 99999 | 1 | 0 | 1 | -360 | 360 | 0 | 0 | 0 | 0 | 0 | 0 | 0 | 0
21108 | 21165 | 0 | 0.065618 | 0 | 99999 | 99999 | 99999 | 1 | 0 | 1 | -360 | 360 | 0 | 0 | 0 | 0 | 0 | 0 | 0 | 0
21108 | 21121 | 0 | 0.073696 | 0 | 99999 | 99999 | 99999 | 1 | 0 | 1 | -360 | 360 | 0 | 0 | 0 | 0 | 0 | 0 | 0 | 0
21108 | 21131 | 0 | 0.075485 | 0 | 99999 | 99999 | 99999 | 1 | 0 | 1 | -360 | 360 | 0 | 0 | 0 | 0 | 0 | 0 | 0 | 0
21108 | 30392 | 0 | 1.4472 | 0 | 99999 | 99999 | 99999 | 1 | 0 | 1 | -360 | 360 | 0 | 0 | 0 | 0 | 0 | 0 | 0 | 0
21108 | 23377 | 0 | 1.0152 | 0 | 99999 | 99999 | 99999 | 1 | 0 | 1 | -360 | 360 | 0 | 0 | 0 | 0 | 0 | 0 | 0 | 0
21108 | 23066 | 0 | 0.91585 | 0 | 99999 | 99999 | 99999 | 1 | 0 | 1 | -360 | 360 | 0 | 0 | 0 | 0 | 0 | 0 | 0 | 0
21121 | 23054 | 0 | 1.9602 | 0 | 99999 | 99999 | 99999 | 1 | 0 | 1 | -360 | 360 | 0 | 0 | 0 | 0 | 0 | 0 | 0 | 0
21121 | 21681 | 0 | 0.80371 | 0 | 99999 | 99999 | 99999 | 1 | 0 | 1 | -360 | 360 | 0 | 0 | 0 | 0 | 0 | 0 | 0 | 0
21121 | 21140 | 0 | 0.13687 | 0 | 99999 | 99999 | 99999 | 1 | 0 | 1 | -360 | 360 | 0 | 0 | 0 | 0 | 0 | 0 | 0 | 0
21121 | 21647 | 0 | 0.31925 | 0 | 99999 | 99999 | 99999 | 1 | 0 | 1 | -360 | 360 | 0 | 0 | 0 | 0 | 0 | 0 | 0 | 0
21121 | 21597 | 0 | 0.25779 | 0 | 99999 | 99999 | 99999 | 1 | 0 | 1 | -360 | 360 | 0 | 0 | 0 | 0 | 0 | 0 | 0 | 0
21121 | 21497 | 0 | 0.41889 | 0 | 99999 | 99999 | 99999 | 1 | 0 | 1 | -360 | 360 | 0 | 0 | 0 | 0 | 0 | 0 | 0 | 0
21121 | 21327 | 0 | 0.21311 | 0 | 99999 | 99999 | 99999 | 1 | 0 | 1 | -360 | 360 | 0 | 0 | 0 | 0 | 0 | 0 | 0 | 0
21121 | 21165 | 0 | 0.13699 | 0 | 99999 | 99999 | 99999 | 1 | 0 | 1 | -360 | 360 | 0 | 0 | 0 | 0 | 0 | 0 | 0 | 0
21121 | 21131 | 0 | 0.012038 | 0 | 99999 | 99999 | 99999 | 1 | 0 | 1 | -360 | 360 | 0 | 0 | 0 | 0 | 0 | 0 | 0 | 0
21121 | 23377 | 0 | 1.8299 | 0 | 99999 | 99999 | 99999 | 1 | 0 | 1 | -360 | 360 | 0 | 0 | 0 | 0 | 0 | 0 | 0 | 0
21121 | 23066 | 0 | 1.2845 | 0 | 99999 | 99999 | 99999 | 1 | 0 | 1 | -360 | 360 | 0 | 0 | 0 | 0 | 0 | 0 | 0 | 0
21131 | 21681 | 0 | 1.6759 | 0 | 99999 | 99999 | 99999 | 1 | 0 | 1 | -360 | 360 | 0 | 0 | 0 | 0 | 0 | 0 | 0 | 0
21131 | 21140 | 0 | 0.23334 | 0 | 99999 | 99999 | 99999 | 1 | 0 | 1 | -360 | 360 | 0 | 0 | 0 | 0 | 0 | 0 | 0 | 0
21131 | 21647 | 0 | 0.67182 | 0 | 99999 | 99999 | 99999 | 1 | 0 | 1 | -360 | 360 | 0 | 0 | 0 | 0 | 0 | 0 | 0 | 0
21131 | 21597 | 0 | 0.53996 | 0 | 99999 | 99999 | 99999 | 1 | 0 | 1 | -360 | 360 | 0 | 0 | 0 | 0 | 0 | 0 | 0 | 0
21131 | 21497 | 0 | 0.75795 | 0 | 99999 | 99999 | 99999 | 1 | 0 | 1 | -360 | 360 | 0 | 0 | 0 | 0 | 0 | 0 | 0 | 0
21131 | 21327 | 0 | 0.45961 | 0 | 99999 | 99999 | 99999 | 1 | 0 | 1 | -360 | 360 | 0 | 0 | 0 | 0 | 0 | 0 | 0 | 0
21131 | 21165 | 0 | 0.074152 | 0 | 99999 | 99999 | 99999 | 1 | 0 | 1 | -360 | 360 | 0 | 0 | 0 | 0 | 0 | 0 | 0 | 0
21140 | 23054 | 0 | 1.7171 | 0 | 99999 | 99999 | 99999 | 1 | 0 | 1 | -360 | 360 | 0 | 0 | 0 | 0 | 0 | 0 | 0 | 0
21140 | 21681 | 0 | 0.72985 | 0 | 99999 | 99999 | 99999 | 1 | 0 | 1 | -360 | 360 | 0 | 0 | 0 | 0 | 0 | 0 | 0 | 0
21140 | 21647 | 0 | 0.27723 | 0 | 99999 | 99999 | 99999 | 1 | 0 | 1 | -360 | 360 | 0 | 0 | 0 | 0 | 0 | 0 | 0 | 0
21140 | 21597 | 0 | 0.21291 | 0 | 99999 | 99999 | 99999 | 1 | 0 | 1 | -360 | 360 | 0 | 0 | 0 | 0 | 0 | 0 | 0 | 0
21140 | 21497 | 0 | 0.35335 | 0 | 99999 | 99999 | 99999 | 1 | 0 | 1 | -360 | 360 | 0 | 0 | 0 | 0 | 0 | 0 | 0 | 0
21140 | 21327 | 0 | 0.083887 | 0 | 99999 | 99999 | 99999 | 1 | 0 | 1 | -360 | 360 | 0 | 0 | 0 | 0 | 0 | 0 | 0 | 0
21140 | 21165 | 0 | 0.12766 | 0 | 99999 | 99999 | 99999 | 1 | 0 | 1 | -360 | 360 | 0 | 0 | 0 | 0 | 0 | 0 | 0 | 0
21140 | 23377 | 0 | 1.6145 | 0 | 99999 | 99999 | 99999 | 1 | 0 | 1 | -360 | 360 | 0 | 0 | 0 | 0 | 0 | 0 | 0 | 0
21140 | 23066 | 0 | 1.1432 | 0 | 99999 | 99999 | 99999 | 1 | 0 | 1 | -360 | 360 | 0 | 0 | 0 | 0 | 0 | 0 | 0 | 0
21165 | 23099 | 0 | 1.6234 | 0 | 99999 | 99999 | 99999 | 1 | 0 | 1 | -360 | 360 | 0 | 0 | 0 | 0 | 0 | 0 | 0 | 0
21165 | 23054 | 0 | 1.1448 | 0 | 99999 | 99999 | 99999 | 1 | 0 | 1 | -360 | 360 | 0 | 0 | 0 | 0 | 0 | 0 | 0 | 0
21165 | 23017 | 0 | 1.9119 | 0 | 99999 | 99999 | 99999 | 1 | 0 | 1 | -360 | 360 | 0 | 0 | 0 | 0 | 0 | 0 | 0 | 0
21165 | 21681 | 0 | 0.37093 | 0 | 99999 | 99999 | 99999 | 1 | 0 | 1 | -360 | 360 | 0 | 0 | 0 | 0 | 0 | 0 | 0 | 0
21165 | 21647 | 0 | 0.17696 | 0 | 99999 | 99999 | 99999 | 1 | 0 | 1 | -360 | 360 | 0 | 0 | 0 | 0 | 0 | 0 | 0 | 0
21165 | 21597 | 0 | 0.14468 | 0 | 99999 | 99999 | 99999 | 1 | 0 | 1 | -360 | 360 | 0 | 0 | 0 | 0 | 0 | 0 | 0 | 0
21165 | 21497 | 0 | 0.25837 | 0 | 99999 | 99999 | 99999 | 1 | 0 | 1 | -360 | 360 | 0 | 0 | 0 | 0 | 0 | 0 | 0 | 0
21165 | 21327 | 0 | 0.095923 | 0 | 99999 | 99999 | 99999 | 1 | 0 | 1 | -360 | 360 | 0 | 0 | 0 | 0 | 0 | 0 | 0 | 0
21165 | 30392 | 0 | 1.3512 | 0 | 99999 | 99999 | 99999 | 1 | 0 | 1 | -360 | 360 | 0 | 0 | 0 | 0 | 0 | 0 | 0 | 0
21165 | 23377 | 0 | 1.1093 | 0 | 99999 | 99999 | 99999 | 1 | 0 | 1 | -360 | 360 | 0 | 0 | 0 | 0 | 0 | 0 | 0 | 0
21165 | 23066 | 0 | 0.63769 | 0 | 99999 | 99999 | 99999 | 1 | 0 | 1 | -360 | 360 | 0 | 0 | 0 | 0 | 0 | 0 | 0 | 0
21165 | 23085 | 0 | 1.8192 | 0 | 99999 | 99999 | 99999 | 1 | 0 | 1 | -360 | 360 | 0 | 0 | 0 | 0 | 0 | 0 | 0 | 0
21327 | 23099 | 0 | 0.92314 | 0 | 99999 | 99999 | 99999 | 1 | 0 | 1 | -360 | 360 | 0 | 0 | 0 | 0 | 0 | 0 | 0 | 0
21327 | 23054 | 0 | 0.62711 | 0 | 99999 | 99999 | 99999 | 1 | 0 | 1 | -360 | 360 | 0 | 0 | 0 | 0 | 0 | 0 | 0 | 0
21327 | 23017 | 0 | 1.074 | 0 | 99999 | 99999 | 99999 | 1 | 0 | 1 | -360 | 360 | 0 | 0 | 0 | 0 | 0 | 0 | 0 | 0
21327 | 21681 | 0 | 0.29584 | 0 | 99999 | 99999 | 99999 | 1 | 0 | 1 | -360 | 360 | 0 | 0 | 0 | 0 | 0 | 0 | 0 | 0
21327 | 21647 | 0 | 0.11613 | 0 | 99999 | 99999 | 99999 | 1 | 0 | 1 | -360 | 360 | 0 | 0 | 0 | 0 | 0 | 0 | 0 | 0
21327 | 21597 | 0 | 0.085486 | 0 | 99999 | 99999 | 99999 | 1 | 0 | 1 | -360 | 360 | 0 | 0 | 0 | 0 | 0 | 0 | 0 | 0
21327 | 21497 | 0 | 0.13708 | 0 | 99999 | 99999 | 99999 | 1 | 0 | 1 | -360 | 360 | 0 | 0 | 0 | 0 | 0 | 0 | 0 | 0
21327 | 30392 | 0 | 1.0222 | 0 | 99999 | 99999 | 99999 | 1 | 0 | 1 | -360 | 360 | 0 | 0 | 0 | 0 | 0 | 0 | 0 | 0
21327 | 23377 | 0 | 0.64392 | 0 | 99999 | 99999 | 99999 | 1 | 0 | 1 | -360 | 360 | 0 | 0 | 0 | 0 | 0 | 0 | 0 | 0
21327 | 23066 | 0 | 0.37385 | 0 | 99999 | 99999 | 99999 | 1 | 0 | 1 | -360 | 360 | 0 | 0 | 0 | 0 | 0 | 0 | 0 | 0
21327 | 23085 | 0 | 1.0964 | 0 | 99999 | 99999 | 99999 | 1 | 0 | 1 | -360 | 360 | 0 | 0 | 0 | 0 | 0 | 0 | 0 | 0
21327 | 23096 | 0 | 1.8431 | 0 | 99999 | 99999 | 99999 | 1 | 0 | 1 | -360 | 360 | 0 | 0 | 0 | 0 | 0 | 0 | 0 | 0
21497 | 23230 | 0 | 1.9783 | 0 | 99999 | 99999 | 99999 | 1 | 0 | 1 | -360 | 360 | 0 | 0 | 0 | 0 | 0 | 0 | 0 | 0
21497 | 23168 | 0 | 1.3473 | 0 | 99999 | 99999 | 99999 | 1 | 0 | 1 | -360 | 360 | 0 | 0 | 0 | 0 | 0 | 0 | 0 | 0
21497 | 23099 | 0 | 0.23834 | 0 | 99999 | 99999 | 99999 | 1 | 0 | 1 | -360 | 360 | 0 | 0 | 0 | 0 | 0 | 0 | 0 | 0
21497 | 23060 | 0 | 0.60048 | 0 | 99999 | 99999 | 99999 | 1 | 0 | 1 | -360 | 360 | 0 | 0 | 0 | 0 | 0 | 0 | 0 | 0
21497 | 23054 | 0 | 0.28559 | 0 | 99999 | 99999 | 99999 | 1 | 0 | 1 | -360 | 360 | 0 | 0 | 0 | 0 | 0 | 0 | 0 | 0
21497 | 23017 | 0 | 0.098184 | 0 | 99999 | 99999 | 99999 | 1 | 0 | 1 | -360 | 360 | 0 | 0 | 0 | 0 | 0 | 0 | 0 | 0
21497 | 21681 | 0 | 0.5546 | 0 | 99999 | 99999 | 99999 | 1 | 0 | 1 | -360 | 360 | 0 | 0 | 0 | 0 | 0 | 0 | 0 | 0
21497 | 21647 | 0 | 0.20542 | 0 | 99999 | 99999 | 99999 | 1 | 0 | 1 | -360 | 360 | 0 | 0 | 0 | 0 | 0 | 0 | 0 | 0
21497 | 21597 | 0 | 0.13966 | 0 | 99999 | 99999 | 99999 | 1 | 0 | 1 | -360 | 360 | 0 | 0 | 0 | 0 | 0 | 0 | 0 | 0
21497 | 26163 | 0 | 1.2726 | 0 | 99999 | 99999 | 99999 | 1 | 0 | 1 | -360 | 360 | 0 | 0 | 0 | 0 | 0 | 0 | 0 | 0
21497 | 26133 | 0 | 1.4988 | 0 | 99999 | 99999 | 99999 | 1 | 0 | 1 | -360 | 360 | 0 | 0 | 0 | 0 | 0 | 0 | 0 | 0
21497 | 26053 | 0 | 1.7545 | 0 | 99999 | 99999 | 99999 | 1 | 0 | 1 | -360 | 360 | 0 | 0 | 0 | 0 | 0 | 0 | 0 | 0
21497 | 30392 | 0 | 1.0812 | 0 | 99999 | 99999 | 99999 | 1 | 0 | 1 | -360 | 360 | 0 | 0 | 0 | 0 | 0 | 0 | 0 | 0
21497 | 23377 | 0 | 0.057857 | 0 | 99999 | 99999 | 99999 | 1 | 0 | 1 | -360 | 360 | 0 | 0 | 0 | 0 | 0 | 0 | 0 | 0
21497 | 25110 | 0 | 2.1044 | 0 | 99999 | 99999 | 99999 | 1 | 0 | 1 | -360 | 360 | 0 | 0 | 0 | 0 | 0 | 0 | 0 | 0
21497 | 23066 | 0 | 0.43604 | 0 | 99999 | 99999 | 99999 | 1 | 0 | 1 | -360 | 360 | 0 | 0 | 0 | 0 | 0 | 0 | 0 | 0
21497 | 23085 | 0 | 0.58795 | 0 | 99999 | 99999 | 99999 | 1 | 0 | 1 | -360 | 360 | 0 | 0 | 0 | 0 | 0 | 0 | 0 | 0
21497 | 23096 | 0 | 0.42292 | 0 | 99999 | 99999 | 99999 | 1 | 0 | 1 | -360 | 360 | 0 | 0 | 0 | 0 | 0 | 0 | 0 | 0
21597 | 23099 | 0 | 0.66959 | 0 | 99999 | 99999 | 99999 | 1 | 0 | 1 | -360 | 360 | 0 | 0 | 0 | 0 | 0 | 0 | 0 | 0
21597 | 23060 | 0 | 1.4797 | 0 | 99999 | 99999 | 99999 | 1 | 0 | 1 | -360 | 360 | 0 | 0 | 0 | 0 | 0 | 0 | 0 | 0
21597 | 23054 | 0 | 0.56735 | 0 | 99999 | 99999 | 99999 | 1 | 0 | 1 | -360 | 360 | 0 | 0 | 0 | 0 | 0 | 0 | 0 | 0
21597 | 23017 | 0 | 0.99475 | 0 | 99999 | 99999 | 99999 | 1 | 0 | 1 | -360 | 360 | 0 | 0 | 0 | 0 | 0 | 0 | 0 | 0
21597 | 21681 | 0 | 0.28699 | 0 | 99999 | 99999 | 99999 | 1 | 0 | 1 | -360 | 360 | 0 | 0 | 0 | 0 | 0 | 0 | 0 | 0
21597 | 21647 | 0 | 0.056772 | 0 | 99999 | 99999 | 99999 | 1 | 0 | 1 | -360 | 360 | 0 | 0 | 0 | 0 | 0 | 0 | 0 | 0
21597 | 30392 | 0 | 0.46856 | 0 | 99999 | 99999 | 99999 | 1 | 0 | 1 | -360 | 360 | 0 | 0 | 0 | 0 | 0 | 0 | 0 | 0
21597 | 23377 | 0 | 0.50928 | 0 | 99999 | 99999 | 99999 | 1 | 0 | 1 | -360 | 360 | 0 | 0 | 0 | 0 | 0 | 0 | 0 | 0
21597 | 30001 | 0 | 1.1693 | 0 | 99999 | 99999 | 99999 | 1 | 0 | 1 | -360 | 360 | 0 | 0 | 0 | 0 | 0 | 0 | 0 | 0
21597 | 23066 | 0 | 0.29482 | 0 | 99999 | 99999 | 99999 | 1 | 0 | 1 | -360 | 360 | 0 | 0 | 0 | 0 | 0 | 0 | 0 | 0
21597 | 23085 | 0 | 0.52364 | 0 | 99999 | 99999 | 99999 | 1 | 0 | 1 | -360 | 360 | 0 | 0 | 0 | 0 | 0 | 0 | 0 | 0
21597 | 23096 | 0 | 1.1604 | 0 | 99999 | 99999 | 99999 | 1 | 0 | 1 | -360 | 360 | 0 | 0 | 0 | 0 | 0 | 0 | 0 | 0
21647 | 23099 | 0 | 1.0694 | 0 | 99999 | 99999 | 99999 | 1 | 0 | 1 | -360 | 360 | 0 | 0 | 0 | 0 | 0 | 0 | 0 | 0
21647 | 23054 | 0 | 0.83789 | 0 | 99999 | 99999 | 99999 | 1 | 0 | 1 | -360 | 360 | 0 | 0 | 0 | 0 | 0 | 0 | 0 | 0
21647 | 23017 | 0 | 1.4903 | 0 | 99999 | 99999 | 99999 | 1 | 0 | 1 | -360 | 360 | 0 | 0 | 0 | 0 | 0 | 0 | 0 | 0
21647 | 21681 | 0 | 0.3672 | 0 | 99999 | 99999 | 99999 | 1 | 0 | 1 | -360 | 360 | 0 | 0 | 0 | 0 | 0 | 0 | 0 | 0
21647 | 30392 | 0 | 0.78528 | 0 | 99999 | 99999 | 99999 | 1 | 0 | 1 | -360 | 360 | 0 | 0 | 0 | 0 | 0 | 0 | 0 | 0
21647 | 23377 | 0 | 0.78813 | 0 | 99999 | 99999 | 99999 | 1 | 0 | 1 | -360 | 360 | 0 | 0 | 0 | 0 | 0 | 0 | 0 | 0
21647 | 30001 | 0 | 1.9152 | 0 | 99999 | 99999 | 99999 | 1 | 0 | 1 | -360 | 360 | 0 | 0 | 0 | 0 | 0 | 0 | 0 | 0
21647 | 23066 | 0 | 0.46078 | 0 | 99999 | 99999 | 99999 | 1 | 0 | 1 | -360 | 360 | 0 | 0 | 0 | 0 | 0 | 0 | 0 | 0
21647 | 23085 | 0 | 0.91118 | 0 | 99999 | 99999 | 99999 | 1 | 0 | 1 | -360 | 360 | 0 | 0 | 0 | 0 | 0 | 0 | 0 | 0
21647 | 23096 | 0 | 1.8803 | 0 | 99999 | 99999 | 99999 | 1 | 0 | 1 | -360 | 360 | 0 | 0 | 0 | 0 | 0 | 0 | 0 | 0
21681 | 23054 | 0 | 2.0821 | 0 | 99999 | 99999 | 99999 | 1 | 0 | 1 | -360 | 360 | 0 | 0 | 0 | 0 | 0 | 0 | 0 | 0
21681 | 23066 | 0 | 0.91677 | 0 | 99999 | 99999 | 99999 | 1 | 0 | 1 | -360 | 360 | 0 | 0 | 0 | 0 | 0 | 0 | 0 | 0
23017 | 23230 | 0 | 1.8773 | 0 | 99999 | 99999 | 99999 | 1 | 0 | 1 | -360 | 360 | 0 | 0 | 0 | 0 | 0 | 0 | 0 | 0
23017 | 23168 | 0 | 1.6044 | 0 | 99999 | 99999 | 99999 | 1 | 0 | 1 | -360 | 360 | 0 | 0 | 0 | 0 | 0 | 0 | 0 | 0
23017 | 23099 | 0 | 1.572 | 0 | 99999 | 99999 | 99999 | 1 | 0 | 1 | -360 | 360 | 0 | 0 | 0 | 0 | 0 | 0 | 0 | 0
23017 | 23054 | 0 | 2.0902 | 0 | 99999 | 99999 | 99999 | 1 | 0 | 1 | -360 | 360 | 0 | 0 | 0 | 0 | 0 | 0 | 0 | 0
23017 | 26163 | 0 | 1.1222 | 0 | 99999 | 99999 | 99999 | 1 | 0 | 1 | -360 | 360 | 0 | 0 | 0 | 0 | 0 | 0 | 0 | 0
23017 | 26133 | 0 | 1.3635 | 0 | 99999 | 99999 | 99999 | 1 | 0 | 1 | -360 | 360 | 0 | 0 | 0 | 0 | 0 | 0 | 0 | 0
23017 | 26053 | 0 | 1.5379 | 0 | 99999 | 99999 | 99999 | 1 | 0 | 1 | -360 | 360 | 0 | 0 | 0 | 0 | 0 | 0 | 0 | 0
23017 | 23377 | 0 | 0.044774 | 0 | 99999 | 99999 | 99999 | 1 | 0 | 1 | -360 | 360 | 0 | 0 | 0 | 0 | 0 | 0 | 0 | 0
23017 | 25110 | 0 | 1.9115 | 0 | 99999 | 99999 | 99999 | 1 | 0 | 1 | -360 | 360 | 0 | 0 | 0 | 0 | 0 | 0 | 0 | 0
23017 | 23096 | 0 | 1.2151 | 0 | 99999 | 99999 | 99999 | 1 | 0 | 1 | -360 | 360 | 0 | 0 | 0 | 0 | 0 | 0 | 0 | 0
23054 | 23099 | 0 | 0.032497 | 0 | 99999 | 99999 | 99999 | 1 | 0 | 1 | -360 | 360 | 0 | 0 | 0 | 0 | 0 | 0 | 0 | 0
23054 | 23060 | 0 | 0.90382 | 0 | 99999 | 99999 | 99999 | 1 | 0 | 1 | -360 | 360 | 0 | 0 | 0 | 0 | 0 | 0 | 0 | 0
23054 | 23377 | 0 | 0.9757 | 0 | 99999 | 99999 | 99999 | 1 | 0 | 1 | -360 | 360 | 0 | 0 | 0 | 0 | 0 | 0 | 0 | 0
23054 | 23066 | 0 | 1.1936 | 0 | 99999 | 99999 | 99999 | 1 | 0 | 1 | -360 | 360 | 0 | 0 | 0 | 0 | 0 | 0 | 0 | 0
23054 | 23085 | 0 | 0.082903 | 0 | 99999 | 99999 | 99999 | 1 | 0 | 1 | -360 | 360 | 0 | 0 | 0 | 0 | 0 | 0 | 0 | 0
23054 | 23096 | 0 | 0.6089 | 0 | 99999 | 99999 | 99999 | 1 | 0 | 1 | -360 | 360 | 0 | 0 | 0 | 0 | 0 | 0 | 0 | 0
23060 | 23168 | 0 | 1.9846 | 0 | 99999 | 99999 | 99999 | 1 | 0 | 1 | -360 | 360 | 0 | 0 | 0 | 0 | 0 | 0 | 0 | 0
23060 | 23099 | 0 | 0.14441 | 0 | 99999 | 99999 | 99999 | 1 | 0 | 1 | -360 | 360 | 0 | 0 | 0 | 0 | 0 | 0 | 0 | 0
23060 | 23377 | 0 | 1.2164 | 0 | 99999 | 99999 | 99999 | 1 | 0 | 1 | -360 | 360 | 0 | 0 | 0 | 0 | 0 | 0 | 0 | 0
23060 | 23066 | 0 | 1.6444 | 0 | 99999 | 99999 | 99999 | 1 | 0 | 1 | -360 | 360 | 0 | 0 | 0 | 0 | 0 | 0 | 0 | 0
23060 | 23085 | 0 | 0.084403 | 0 | 99999 | 99999 | 99999 | 1 | 0 | 1 | -360 | 360 | 0 | 0 | 0 | 0 | 0 | 0 | 0 | 0
23060 | 23096 | 0 | 0.36504 | 0 | 99999 | 99999 | 99999 | 1 | 0 | 1 | -360 | 360 | 0 | 0 | 0 | 0 | 0 | 0 | 0 | 0
23066 | 23099 | 0 | 1.1605 | 0 | 99999 | 99999 | 99999 | 1 | 0 | 1 | -360 | 360 | 0 | 0 | 0 | 0 | 0 | 0 | 0 | 0
23066 | 30392 | 0 | 1.2592 | 0 | 99999 | 99999 | 99999 | 1 | 0 | 1 | -360 | 360 | 0 | 0 | 0 | 0 | 0 | 0 | 0 | 0
23066 | 23377 | 0 | 1.156 | 0 | 99999 | 99999 | 99999 | 1 | 0 | 1 | -360 | 360 | 0 | 0 | 0 | 0 | 0 | 0 | 0 | 0
23066 | 30001 | 0 | 2.0683 | 0 | 99999 | 99999 | 99999 | 1 | 0 | 1 | -360 | 360 | 0 | 0 | 0 | 0 | 0 | 0 | 0 | 0
23066 | 23085 | 0 | 0.33099 | 0 | 99999 | 99999 | 99999 | 1 | 0 | 1 | -360 | 360 | 0 | 0 | 0 | 0 | 0 | 0 | 0 | 0
23085 | 23099 | 0 | 0.13679 | 0 | 99999 | 99999 | 99999 | 1 | 0 | 1 | -360 | 360 | 0 | 0 | 0 | 0 | 0 | 0 | 0 | 0
23085 | 23377 | 0 | 1.6693 | 0 | 99999 | 99999 | 99999 | 1 | 0 | 1 | -360 | 360 | 0 | 0 | 0 | 0 | 0 | 0 | 0 | 0
23096 | 23230 | 0 | 1.2141 | 0 | 99999 | 99999 | 99999 | 1 | 0 | 1 | -360 | 360 | 0 | 0 | 0 | 0 | 0 | 0 | 0 | 0
23096 | 23168 | 0 | 0.39178 | 0 | 99999 | 99999 | 99999 | 1 | 0 | 1 | -360 | 360 | 0 | 0 | 0 | 0 | 0 | 0 | 0 | 0
23096 | 23099 | 0 | 0.073279 | 0 | 99999 | 99999 | 99999 | 1 | 0 | 1 | -360 | 360 | 0 | 0 | 0 | 0 | 0 | 0 | 0 | 0
23096 | 26163 | 0 | 1.6599 | 0 | 99999 | 99999 | 99999 | 1 | 0 | 1 | -360 | 360 | 0 | 0 | 0 | 0 | 0 | 0 | 0 | 0
23096 | 30392 | 0 | 1.2818 | 0 | 99999 | 99999 | 99999 | 1 | 0 | 1 | -360 | 360 | 0 | 0 | 0 | 0 | 0 | 0 | 0 | 0
23096 | 23377 | 0 | 0.35947 | 0 | 99999 | 99999 | 99999 | 1 | 0 | 1 | -360 | 360 | 0 | 0 | 0 | 0 | 0 | 0 | 0 | 0
23096 | 23418 | 0 | 1.8442 | 0 | 99999 | 99999 | 99999 | 1 | 0 | 1 | -360 | 360 | 0 | 0 | 0 | 0 | 0 | 0 | 0 | 0
23096 | 25110 | 0 | 1.9734 | 0 | 99999 | 99999 | 99999 | 1 | 0 | 1 | -360 | 360 | 0 | 0 | 0 | 0 | 0 | 0 | 0 | 0
23099 | 23230 | 0 | 2.0667 | 0 | 99999 | 99999 | 99999 | 1 | 0 | 1 | -360 | 360 | 0 | 0 | 0 | 0 | 0 | 0 | 0 | 0
23099 | 23168 | 0 | 0.70886 | 0 | 99999 | 99999 | 99999 | 1 | 0 | 1 | -360 | 360 | 0 | 0 | 0 | 0 | 0 | 0 | 0 | 0
23099 | 30392 | 0 | 1.4592 | 0 | 99999 | 99999 | 99999 | 1 | 0 | 1 | -360 | 360 | 0 | 0 | 0 | 0 | 0 | 0 | 0 | 0
23099 | 23377 | 0 | 0.4891 | 0 | 99999 | 99999 | 99999 | 1 | 0 | 1 | -360 | 360 | 0 | 0 | 0 | 0 | 0 | 0 | 0 | 0
23168 | 23230 | 0 | 0.16122 | 0 | 99999 | 99999 | 99999 | 1 | 0 | 1 | -360 | 360 | 0 | 0 | 0 | 0 | 0 | 0 | 0 | 0
23168 | 26163 | 0 | 1.0797 | 0 | 99999 | 99999 | 99999 | 1 | 0 | 1 | -360 | 360 | 0 | 0 | 0 | 0 | 0 | 0 | 0 | 0
23168 | 26133 | 0 | 1.2148 | 0 | 99999 | 99999 | 99999 | 1 | 0 | 1 | -360 | 360 | 0 | 0 | 0 | 0 | 0 | 0 | 0 | 0
23168 | 26053 | 0 | 1.6456 | 0 | 99999 | 99999 | 99999 | 1 | 0 | 1 | -360 | 360 | 0 | 0 | 0 | 0 | 0 | 0 | 0 | 0
23168 | 30392 | 0 | 0.81865 | 0 | 99999 | 99999 | 99999 | 1 | 0 | 1 | -360 | 360 | 0 | 0 | 0 | 0 | 0 | 0 | 0 | 0
23168 | 25289 | 0 | 1.4832 | 0 | 99999 | 99999 | 99999 | 1 | 0 | 1 | -360 | 360 | 0 | 0 | 0 | 0 | 0 | 0 | 0 | 0
23168 | 23377 | 0 | 0.43812 | 0 | 99999 | 99999 | 99999 | 1 | 0 | 1 | -360 | 360 | 0 | 0 | 0 | 0 | 0 | 0 | 0 | 0
23168 | 23418 | 0 | 0.23449 | 0 | 99999 | 99999 | 99999 | 1 | 0 | 1 | -360 | 360 | 0 | 0 | 0 | 0 | 0 | 0 | 0 | 0
23168 | 25110 | 0 | 0.43248 | 0 | 99999 | 99999 | 99999 | 1 | 0 | 1 | -360 | 360 | 0 | 0 | 0 | 0 | 0 | 0 | 0 | 0
23168 | 25906 | 0 | 1.7639 | 0 | 99999 | 99999 | 99999 | 1 | 0 | 1 | -360 | 360 | 0 | 0 | 0 | 0 | 0 | 0 | 0 | 0
23230 | 26163 | 0 | 0.79692 | 0 | 99999 | 99999 | 99999 | 1 | 0 | 1 | -360 | 360 | 0 | 0 | 0 | 0 | 0 | 0 | 0 | 0
23230 | 26146 | 0 | 1.3556 | 0 | 99999 | 99999 | 99999 | 1 | 0 | 1 | -360 | 360 | 0 | 0 | 0 | 0 | 0 | 0 | 0 | 0
23230 | 26133 | 0 | 0.78327 | 0 | 99999 | 99999 | 99999 | 1 | 0 | 1 | -360 | 360 | 0 | 0 | 0 | 0 | 0 | 0 | 0 | 0
23230 | 26053 | 0 | 1.3425 | 0 | 99999 | 99999 | 99999 | 1 | 0 | 1 | -360 | 360 | 0 | 0 | 0 | 0 | 0 | 0 | 0 | 0
23230 | 25830 | 0 | 2.0667 | 0 | 99999 | 99999 | 99999 | 1 | 0 | 1 | -360 | 360 | 0 | 0 | 0 | 0 | 0 | 0 | 0 | 0
23230 | 30392 | 0 | 0.9221 | 0 | 99999 | 99999 | 99999 | 1 | 0 | 1 | -360 | 360 | 0 | 0 | 0 | 0 | 0 | 0 | 0 | 0
23230 | 25289 | 0 | 1.1337 | 0 | 99999 | 99999 | 99999 | 1 | 0 | 1 | -360 | 360 | 0 | 0 | 0 | 0 | 0 | 0 | 0 | 0
23230 | 23377 | 0 | 0.49414 | 0 | 99999 | 99999 | 99999 | 1 | 0 | 1 | -360 | 360 | 0 | 0 | 0 | 0 | 0 | 0 | 0 | 0
23230 | 23418 | 0 | 0.21282 | 0 | 99999 | 99999 | 99999 | 1 | 0 | 1 | -360 | 360 | 0 | 0 | 0 | 0 | 0 | 0 | 0 | 0
23230 | 25110 | 0 | 0.22839 | 0 | 99999 | 99999 | 99999 | 1 | 0 | 1 | -360 | 360 | 0 | 0 | 0 | 0 | 0 | 0 | 0 | 0
23230 | 25335 | 0 | 1.7265 | 0 | 99999 | 99999 | 99999 | 1 | 0 | 1 | -360 | 360 | 0 | 0 | 0 | 0 | 0 | 0 | 0 | 0
23230 | 25906 | 0 | 1.3228 | 0 | 99999 | 99999 | 99999 | 1 | 0 | 1 | -360 | 360 | 0 | 0 | 0 | 0 | 0 | 0 | 0 | 0
23263 | 30215 | 0 | 0.96402 | 0 | 99999 | 99999 | 99999 | 1 | 0 | 1 | -360 | 360 | 0 | 0 | 0 | 0 | 0 | 0 | 0 | 0
23263 | 30211 | 0 | 1.492 | 0 | 99999 | 99999 | 99999 | 1 | 0 | 1 | -360 | 360 | 0 | 0 | 0 | 0 | 0 | 0 | 0 | 0
23263 | 30182 | 0 | 1.888 | 0 | 99999 | 99999 | 99999 | 1 | 0 | 1 | -360 | 360 | 0 | 0 | 0 | 0 | 0 | 0 | 0 | 0
23263 | 30220 | 0 | 2.0644 | 0 | 99999 | 99999 | 99999 | 1 | 0 | 1 | -360 | 360 | 0 | 0 | 0 | 0 | 0 | 0 | 0 | 0
23263 | 30127 | 0 | 1.0788 | 0 | 99999 | 99999 | 99999 | 1 | 0 | 1 | -360 | 360 | 0 | 0 | 0 | 0 | 0 | 0 | 0 | 0
23263 | 30131 | 0 | 1.4095 | 0 | 99999 | 99999 | 99999 | 1 | 0 | 1 | -360 | 360 | 0 | 0 | 0 | 0 | 0 | 0 | 0 | 0
23263 | 30374 | 0 | 2.12 | 0 | 99999 | 99999 | 99999 | 1 | 0 | 1 | -360 | 360 | 0 | 0 | 0 | 0 | 0 | 0 | 0 | 0
23377 | 26163 | 0 | 0.26235 | 0 | 99999 | 99999 | 99999 | 1 | 0 | 1 | -360 | 360 | 0 | 0 | 0 | 0 | 0 | 0 | 0 | 0
23377 | 26146 | 0 | 0.7316 | 0 | 99999 | 99999 | 99999 | 1 | 0 | 1 | -360 | 360 | 0 | 0 | 0 | 0 | 0 | 0 | 0 | 0
23377 | 26133 | 0 | 0.39873 | 0 | 99999 | 99999 | 99999 | 1 | 0 | 1 | -360 | 360 | 0 | 0 | 0 | 0 | 0 | 0 | 0 | 0
23377 | 26053 | 0 | 0.34965 | 0 | 99999 | 99999 | 99999 | 1 | 0 | 1 | -360 | 360 | 0 | 0 | 0 | 0 | 0 | 0 | 0 | 0
23377 | 25830 | 0 | 1.0786 | 0 | 99999 | 99999 | 99999 | 1 | 0 | 1 | -360 | 360 | 0 | 0 | 0 | 0 | 0 | 0 | 0 | 0
23377 | 30392 | 0 | 0.86976 | 0 | 99999 | 99999 | 99999 | 1 | 0 | 1 | -360 | 360 | 0 | 0 | 0 | 0 | 0 | 0 | 0 | 0
23377 | 25289 | 0 | 0.79752 | 0 | 99999 | 99999 | 99999 | 1 | 0 | 1 | -360 | 360 | 0 | 0 | 0 | 0 | 0 | 0 | 0 | 0
23377 | 23418 | 0 | 1.133 | 0 | 99999 | 99999 | 99999 | 1 | 0 | 1 | -360 | 360 | 0 | 0 | 0 | 0 | 0 | 0 | 0 | 0
23377 | 25110 | 0 | 0.46795 | 0 | 99999 | 99999 | 99999 | 1 | 0 | 1 | -360 | 360 | 0 | 0 | 0 | 0 | 0 | 0 | 0 | 0
23377 | 25268 | 0 | 1.8454 | 0 | 99999 | 99999 | 99999 | 1 | 0 | 1 | -360 | 360 | 0 | 0 | 0 | 0 | 0 | 0 | 0 | 0
23377 | 25335 | 0 | 1.3041 | 0 | 99999 | 99999 | 99999 | 1 | 0 | 1 | -360 | 360 | 0 | 0 | 0 | 0 | 0 | 0 | 0 | 0
23377 | 25906 | 0 | 0.63182 | 0 | 99999 | 99999 | 99999 | 1 | 0 | 1 | -360 | 360 | 0 | 0 | 0 | 0 | 0 | 0 | 0 | 0
23377 | 26201 | 0 | 1.2357 | 0 | 99999 | 99999 | 99999 | 1 | 0 | 1 | -360 | 360 | 0 | 0 | 0 | 0 | 0 | 0 | 0 | 0
23418 | 26163 | 0 | 0.75615 | 0 | 99999 | 99999 | 99999 | 1 | 0 | 1 | -360 | 360 | 0 | 0 | 0 | 0 | 0 | 0 | 0 | 0
23418 | 26146 | 0 | 2.1353 | 0 | 99999 | 99999 | 99999 | 1 | 0 | 1 | -360 | 360 | 0 | 0 | 0 | 0 | 0 | 0 | 0 | 0
23418 | 26133 | 0 | 1.3905 | 0 | 99999 | 99999 | 99999 | 1 | 0 | 1 | -360 | 360 | 0 | 0 | 0 | 0 | 0 | 0 | 0 | 0
23418 | 26053 | 0 | 1.2504 | 0 | 99999 | 99999 | 99999 | 1 | 0 | 1 | -360 | 360 | 0 | 0 | 0 | 0 | 0 | 0 | 0 | 0
23418 | 25830 | 0 | 1.1578 | 0 | 99999 | 99999 | 99999 | 1 | 0 | 1 | -360 | 360 | 0 | 0 | 0 | 0 | 0 | 0 | 0 | 0
23418 | 25403 | 0 | 1.8775 | 0 | 99999 | 99999 | 99999 | 1 | 0 | 1 | -360 | 360 | 0 | 0 | 0 | 0 | 0 | 0 | 0 | 0
23418 | 25439 | 0 | 1.3488 | 0 | 99999 | 99999 | 99999 | 1 | 0 | 1 | -360 | 360 | 0 | 0 | 0 | 0 | 0 | 0 | 0 | 0
23418 | 30392 | 0 | 0.13415 | 0 | 99999 | 99999 | 99999 | 1 | 0 | 1 | -360 | 360 | 0 | 0 | 0 | 0 | 0 | 0 | 0 | 0
23418 | 25289 | 0 | 0.31307 | 0 | 99999 | 99999 | 99999 | 1 | 0 | 1 | -360 | 360 | 0 | 0 | 0 | 0 | 0 | 0 | 0 | 0
23418 | 25110 | 0 | 0.60157 | 0 | 99999 | 99999 | 99999 | 1 | 0 | 1 | -360 | 360 | 0 | 0 | 0 | 0 | 0 | 0 | 0 | 0
23418 | 25268 | 0 | 0.74573 | 0 | 99999 | 99999 | 99999 | 1 | 0 | 1 | -360 | 360 | 0 | 0 | 0 | 0 | 0 | 0 | 0 | 0
23418 | 25335 | 0 | 0.61936 | 0 | 99999 | 99999 | 99999 | 1 | 0 | 1 | -360 | 360 | 0 | 0 | 0 | 0 | 0 | 0 | 0 | 0
23418 | 30076 | 0 | 1.8011 | 0 | 99999 | 99999 | 99999 | 1 | 0 | 1 | -360 | 360 | 0 | 0 | 0 | 0 | 0 | 0 | 0 | 0
23418 | 30001 | 0 | 0.84712 | 0 | 99999 | 99999 | 99999 | 1 | 0 | 1 | -360 | 360 | 0 | 0 | 0 | 0 | 0 | 0 | 0 | 0
23418 | 25834 | 0 | 1.7229 | 0 | 99999 | 99999 | 99999 | 1 | 0 | 1 | -360 | 360 | 0 | 0 | 0 | 0 | 0 | 0 | 0 | 0
23418 | 25906 | 0 | 0.57494 | 0 | 99999 | 99999 | 99999 | 1 | 0 | 1 | -360 | 360 | 0 | 0 | 0 | 0 | 0 | 0 | 0 | 0
23418 | 26116 | 0 | 1.8796 | 0 | 99999 | 99999 | 99999 | 1 | 0 | 1 | -360 | 360 | 0 | 0 | 0 | 0 | 0 | 0 | 0 | 0
23418 | 26201 | 0 | 0.88032 | 0 | 99999 | 99999 | 99999 | 1 | 0 | 1 | -360 | 360 | 0 | 0 | 0 | 0 | 0 | 0 | 0 | 0
25110 | 28013 | 0 | 1.1735 | 0 | 99999 | 99999 | 99999 | 1 | 0 | 1 | -360 | 360 | 0 | 0 | 0 | 0 | 0 | 0 | 0 | 0
25110 | 26163 | 0 | 0.073352 | 0 | 99999 | 99999 | 99999 | 1 | 0 | 1 | -360 | 360 | 0 | 0 | 0 | 0 | 0 | 0 | 0 | 0
25110 | 26146 | 0 | 0.20853 | 0 | 99999 | 99999 | 99999 | 1 | 0 | 1 | -360 | 360 | 0 | 0 | 0 | 0 | 0 | 0 | 0 | 0
25110 | 26133 | 0 | 0.14823 | 0 | 99999 | 99999 | 99999 | 1 | 0 | 1 | -360 | 360 | 0 | 0 | 0 | 0 | 0 | 0 | 0 | 0
25110 | 26053 | 0 | 0.14369 | 0 | 99999 | 99999 | 99999 | 1 | 0 | 1 | -360 | 360 | 0 | 0 | 0 | 0 | 0 | 0 | 0 | 0
25110 | 25633 | 0 | 1.8273 | 0 | 99999 | 99999 | 99999 | 1 | 0 | 1 | -360 | 360 | 0 | 0 | 0 | 0 | 0 | 0 | 0 | 0
25110 | 25426 | 0 | 1.1135 | 0 | 99999 | 99999 | 99999 | 1 | 0 | 1 | -360 | 360 | 0 | 0 | 0 | 0 | 0 | 0 | 0 | 0
25110 | 25595 | 0 | 1.1527 | 0 | 99999 | 99999 | 99999 | 1 | 0 | 1 | -360 | 360 | 0 | 0 | 0 | 0 | 0 | 0 | 0 | 0
25110 | 25830 | 0 | 0.22364 | 0 | 99999 | 99999 | 99999 | 1 | 0 | 1 | -360 | 360 | 0 | 0 | 0 | 0 | 0 | 0 | 0 | 0
25110 | 25714 | 0 | 1.6212 | 0 | 99999 | 99999 | 99999 | 1 | 0 | 1 | -360 | 360 | 0 | 0 | 0 | 0 | 0 | 0 | 0 | 0
25110 | 25598 | 0 | 1.3377 | 0 | 99999 | 99999 | 99999 | 1 | 0 | 1 | -360 | 360 | 0 | 0 | 0 | 0 | 0 | 0 | 0 | 0
25110 | 25346 | 0 | 0.91284 | 0 | 99999 | 99999 | 99999 | 1 | 0 | 1 | -360 | 360 | 0 | 0 | 0 | 0 | 0 | 0 | 0 | 0
25110 | 25400 | 0 | 1.3606 | 0 | 99999 | 99999 | 99999 | 1 | 0 | 1 | -360 | 360 | 0 | 0 | 0 | 0 | 0 | 0 | 0 | 0
25110 | 25403 | 0 | 0.84788 | 0 | 99999 | 99999 | 99999 | 1 | 0 | 1 | -360 | 360 | 0 | 0 | 0 | 0 | 0 | 0 | 0 | 0
25110 | 25439 | 0 | 0.70963 | 0 | 99999 | 99999 | 99999 | 1 | 0 | 1 | -360 | 360 | 0 | 0 | 0 | 0 | 0 | 0 | 0 | 0
25110 | 30392 | 0 | 2.0929 | 0 | 99999 | 99999 | 99999 | 1 | 0 | 1 | -360 | 360 | 0 | 0 | 0 | 0 | 0 | 0 | 0 | 0
25110 | 25276 | 0 | 1.1588 | 0 | 99999 | 99999 | 99999 | 1 | 0 | 1 | -360 | 360 | 0 | 0 | 0 | 0 | 0 | 0 | 0 | 0
25110 | 25289 | 0 | 0.14572 | 0 | 99999 | 99999 | 99999 | 1 | 0 | 1 | -360 | 360 | 0 | 0 | 0 | 0 | 0 | 0 | 0 | 0
25110 | 25236 | 0 | 0.75424 | 0 | 99999 | 99999 | 99999 | 1 | 0 | 1 | -360 | 360 | 0 | 0 | 0 | 0 | 0 | 0 | 0 | 0
25110 | 25268 | 0 | 0.31847 | 0 | 99999 | 99999 | 99999 | 1 | 0 | 1 | -360 | 360 | 0 | 0 | 0 | 0 | 0 | 0 | 0 | 0
25110 | 25335 | 0 | 0.16465 | 0 | 99999 | 99999 | 99999 | 1 | 0 | 1 | -360 | 360 | 0 | 0 | 0 | 0 | 0 | 0 | 0 | 0
25110 | 25834 | 0 | 1.0777 | 0 | 99999 | 99999 | 99999 | 1 | 0 | 1 | -360 | 360 | 0 | 0 | 0 | 0 | 0 | 0 | 0 | 0
25110 | 25906 | 0 | 0.1253 | 0 | 99999 | 99999 | 99999 | 1 | 0 | 1 | -360 | 360 | 0 | 0 | 0 | 0 | 0 | 0 | 0 | 0
25110 | 26116 | 0 | 1.4387 | 0 | 99999 | 99999 | 99999 | 1 | 0 | 1 | -360 | 360 | 0 | 0 | 0 | 0 | 0 | 0 | 0 | 0
25110 | 26201 | 0 | 0.23123 | 0 | 99999 | 99999 | 99999 | 1 | 0 | 1 | -360 | 360 | 0 | 0 | 0 | 0 | 0 | 0 | 0 | 0
25160 | 25364 | 0 | 0.82614 | 0 | 99999 | 99999 | 99999 | 1 | 0 | 1 | -360 | 360 | 0 | 0 | 0 | 0 | 0 | 0 | 0 | 0
25160 | 25294 | 0 | 0.1716 | 0 | 99999 | 99999 | 99999 | 1 | 0 | 1 | -360 | 360 | 0 | 0 | 0 | 0 | 0 | 0 | 0 | 0
25160 | 26163 | 0 | 1.836 | 0 | 99999 | 99999 | 99999 | 1 | 0 | 1 | -360 | 360 | 0 | 0 | 0 | 0 | 0 | 0 | 0 | 0
25160 | 25938 | 0 | 0.27189 | 0 | 99999 | 99999 | 99999 | 1 | 0 | 1 | -360 | 360 | 0 | 0 | 0 | 0 | 0 | 0 | 0 | 0
25160 | 25385 | 0 | 0.19299 | 0 | 99999 | 99999 | 99999 | 1 | 0 | 1 | -360 | 360 | 0 | 0 | 0 | 0 | 0 | 0 | 0 | 0
25160 | 25633 | 0 | 1.0767 | 0 | 99999 | 99999 | 99999 | 1 | 0 | 1 | -360 | 360 | 0 | 0 | 0 | 0 | 0 | 0 | 0 | 0
25160 | 25426 | 0 | 0.7931 | 0 | 99999 | 99999 | 99999 | 1 | 0 | 1 | -360 | 360 | 0 | 0 | 0 | 0 | 0 | 0 | 0 | 0
25160 | 25509 | 0 | 0.92119 | 0 | 99999 | 99999 | 99999 | 1 | 0 | 1 | -360 | 360 | 0 | 0 | 0 | 0 | 0 | 0 | 0 | 0
25160 | 25830 | 0 | 0.56721 | 0 | 99999 | 99999 | 99999 | 1 | 0 | 1 | -360 | 360 | 0 | 0 | 0 | 0 | 0 | 0 | 0 | 0
25160 | 25598 | 0 | 0.20022 | 0 | 99999 | 99999 | 99999 | 1 | 0 | 1 | -360 | 360 | 0 | 0 | 0 | 0 | 0 | 0 | 0 | 0
25160 | 25346 | 0 | 0.10865 | 0 | 99999 | 99999 | 99999 | 1 | 0 | 1 | -360 | 360 | 0 | 0 | 0 | 0 | 0 | 0 | 0 | 0
25160 | 25400 | 0 | 0.77202 | 0 | 99999 | 99999 | 99999 | 1 | 0 | 1 | -360 | 360 | 0 | 0 | 0 | 0 | 0 | 0 | 0 | 0
25160 | 25403 | 0 | 0.12055 | 0 | 99999 | 99999 | 99999 | 1 | 0 | 1 | -360 | 360 | 0 | 0 | 0 | 0 | 0 | 0 | 0 | 0
25160 | 25439 | 0 | 0.63499 | 0 | 99999 | 99999 | 99999 | 1 | 0 | 1 | -360 | 360 | 0 | 0 | 0 | 0 | 0 | 0 | 0 | 0
25160 | 25276 | 0 | 1.7772 | 0 | 99999 | 99999 | 99999 | 1 | 0 | 1 | -360 | 360 | 0 | 0 | 0 | 0 | 0 | 0 | 0 | 0
25160 | 25289 | 0 | 0.38653 | 0 | 99999 | 99999 | 99999 | 1 | 0 | 1 | -360 | 360 | 0 | 0 | 0 | 0 | 0 | 0 | 0 | 0
25160 | 25236 | 0 | 1.312 | 0 | 99999 | 99999 | 99999 | 1 | 0 | 1 | -360 | 360 | 0 | 0 | 0 | 0 | 0 | 0 | 0 | 0
25160 | 25268 | 0 | 0.33368 | 0 | 99999 | 99999 | 99999 | 1 | 0 | 1 | -360 | 360 | 0 | 0 | 0 | 0 | 0 | 0 | 0 | 0
25160 | 25335 | 0 | 0.6795 | 0 | 99999 | 99999 | 99999 | 1 | 0 | 1 | -360 | 360 | 0 | 0 | 0 | 0 | 0 | 0 | 0 | 0
25160 | 25906 | 0 | 2.0741 | 0 | 99999 | 99999 | 99999 | 1 | 0 | 1 | -360 | 360 | 0 | 0 | 0 | 0 | 0 | 0 | 0 | 0
25160 | 26201 | 0 | 1.8166 | 0 | 99999 | 99999 | 99999 | 1 | 0 | 1 | -360 | 360 | 0 | 0 | 0 | 0 | 0 | 0 | 0 | 0
25236 | 28013 | 0 | 2.1411 | 0 | 99999 | 99999 | 99999 | 1 | 0 | 1 | -360 | 360 | 0 | 0 | 0 | 0 | 0 | 0 | 0 | 0
25236 | 26163 | 0 | 0.80618 | 0 | 99999 | 99999 | 99999 | 1 | 0 | 1 | -360 | 360 | 0 | 0 | 0 | 0 | 0 | 0 | 0 | 0
25236 | 26133 | 0 | 1.5035 | 0 | 99999 | 99999 | 99999 | 1 | 0 | 1 | -360 | 360 | 0 | 0 | 0 | 0 | 0 | 0 | 0 | 0
25236 | 26053 | 0 | 1.3921 | 0 | 99999 | 99999 | 99999 | 1 | 0 | 1 | -360 | 360 | 0 | 0 | 0 | 0 | 0 | 0 | 0 | 0
25236 | 25633 | 0 | 1.9478 | 0 | 99999 | 99999 | 99999 | 1 | 0 | 1 | -360 | 360 | 0 | 0 | 0 | 0 | 0 | 0 | 0 | 0
25236 | 25426 | 0 | 1.0882 | 0 | 99999 | 99999 | 99999 | 1 | 0 | 1 | -360 | 360 | 0 | 0 | 0 | 0 | 0 | 0 | 0 | 0
25236 | 25595 | 0 | 1.0887 | 0 | 99999 | 99999 | 99999 | 1 | 0 | 1 | -360 | 360 | 0 | 0 | 0 | 0 | 0 | 0 | 0 | 0
25236 | 25830 | 0 | 0.66787 | 0 | 99999 | 99999 | 99999 | 1 | 0 | 1 | -360 | 360 | 0 | 0 | 0 | 0 | 0 | 0 | 0 | 0
25236 | 25714 | 0 | 1.733 | 0 | 99999 | 99999 | 99999 | 1 | 0 | 1 | -360 | 360 | 0 | 0 | 0 | 0 | 0 | 0 | 0 | 0
25236 | 25618 | 0 | 2.0225 | 0 | 99999 | 99999 | 99999 | 1 | 0 | 1 | -360 | 360 | 0 | 0 | 0 | 0 | 0 | 0 | 0 | 0
25236 | 25598 | 0 | 1.7588 | 0 | 99999 | 99999 | 99999 | 1 | 0 | 1 | -360 | 360 | 0 | 0 | 0 | 0 | 0 | 0 | 0 | 0
25236 | 25346 | 0 | 0.45528 | 0 | 99999 | 99999 | 99999 | 1 | 0 | 1 | -360 | 360 | 0 | 0 | 0 | 0 | 0 | 0 | 0 | 0
25236 | 25400 | 0 | 1.1239 | 0 | 99999 | 99999 | 99999 | 1 | 0 | 1 | -360 | 360 | 0 | 0 | 0 | 0 | 0 | 0 | 0 | 0
25236 | 25403 | 0 | 1.4013 | 0 | 99999 | 99999 | 99999 | 1 | 0 | 1 | -360 | 360 | 0 | 0 | 0 | 0 | 0 | 0 | 0 | 0
25236 | 25439 | 0 | 1.0541 | 0 | 99999 | 99999 | 99999 | 1 | 0 | 1 | -360 | 360 | 0 | 0 | 0 | 0 | 0 | 0 | 0 | 0
25236 | 25276 | 0 | 0.85631 | 0 | 99999 | 99999 | 99999 | 1 | 0 | 1 | -360 | 360 | 0 | 0 | 0 | 0 | 0 | 0 | 0 | 0
25236 | 25289 | 0 | 0.14728 | 0 | 99999 | 99999 | 99999 | 1 | 0 | 1 | -360 | 360 | 0 | 0 | 0 | 0 | 0 | 0 | 0 | 0
25236 | 25268 | 0 | 0.30954 | 0 | 99999 | 99999 | 99999 | 1 | 0 | 1 | -360 | 360 | 0 | 0 | 0 | 0 | 0 | 0 | 0 | 0
25236 | 25335 | 0 | 0.11575 | 0 | 99999 | 99999 | 99999 | 1 | 0 | 1 | -360 | 360 | 0 | 0 | 0 | 0 | 0 | 0 | 0 | 0
25236 | 25834 | 0 | 1.0331 | 0 | 99999 | 99999 | 99999 | 1 | 0 | 1 | -360 | 360 | 0 | 0 | 0 | 0 | 0 | 0 | 0 | 0
25236 | 25906 | 0 | 0.63161 | 0 | 99999 | 99999 | 99999 | 1 | 0 | 1 | -360 | 360 | 0 | 0 | 0 | 0 | 0 | 0 | 0 | 0
25236 | 26116 | 0 | 1.6901 | 0 | 99999 | 99999 | 99999 | 1 | 0 | 1 | -360 | 360 | 0 | 0 | 0 | 0 | 0 | 0 | 0 | 0
25236 | 26201 | 0 | 0.41745 | 0 | 99999 | 99999 | 99999 | 1 | 0 | 1 | -360 | 360 | 0 | 0 | 0 | 0 | 0 | 0 | 0 | 0
25268 | 28417 | 0 | 1.9532 | 0 | 99999 | 99999 | 99999 | 1 | 0 | 1 | -360 | 360 | 0 | 0 | 0 | 0 | 0 | 0 | 0 | 0
25268 | 28142 | 0 | 0.64837 | 0 | 99999 | 99999 | 99999 | 1 | 0 | 1 | -360 | 360 | 0 | 0 | 0 | 0 | 0 | 0 | 0 | 0
25268 | 28143 | 0 | 1.1092 | 0 | 99999 | 99999 | 99999 | 1 | 0 | 1 | -360 | 360 | 0 | 0 | 0 | 0 | 0 | 0 | 0 | 0
25268 | 28099 | 0 | 0.54108 | 0 | 99999 | 99999 | 99999 | 1 | 0 | 1 | -360 | 360 | 0 | 0 | 0 | 0 | 0 | 0 | 0 | 0
25268 | 28078 | 0 | 0.81346 | 0 | 99999 | 99999 | 99999 | 1 | 0 | 1 | -360 | 360 | 0 | 0 | 0 | 0 | 0 | 0 | 0 | 0
25268 | 25718 | 0 | 1.3835 | 0 | 99999 | 99999 | 99999 | 1 | 0 | 1 | -360 | 360 | 0 | 0 | 0 | 0 | 0 | 0 | 0 | 0
25268 | 28024 | 0 | 0.47039 | 0 | 99999 | 99999 | 99999 | 1 | 0 | 1 | -360 | 360 | 0 | 0 | 0 | 0 | 0 | 0 | 0 | 0
25268 | 25730 | 0 | 0.66224 | 0 | 99999 | 99999 | 99999 | 1 | 0 | 1 | -360 | 360 | 0 | 0 | 0 | 0 | 0 | 0 | 0 | 0
25268 | 28013 | 0 | 0.24956 | 0 | 99999 | 99999 | 99999 | 1 | 0 | 1 | -360 | 360 | 0 | 0 | 0 | 0 | 0 | 0 | 0 | 0
25268 | 25364 | 0 | 1.1848 | 0 | 99999 | 99999 | 99999 | 1 | 0 | 1 | -360 | 360 | 0 | 0 | 0 | 0 | 0 | 0 | 0 | 0
25268 | 26163 | 0 | 0.2359 | 0 | 99999 | 99999 | 99999 | 1 | 0 | 1 | -360 | 360 | 0 | 0 | 0 | 0 | 0 | 0 | 0 | 0
25268 | 26146 | 0 | 0.70746 | 0 | 99999 | 99999 | 99999 | 1 | 0 | 1 | -360 | 360 | 0 | 0 | 0 | 0 | 0 | 0 | 0 | 0
25268 | 26133 | 0 | 0.49655 | 0 | 99999 | 99999 | 99999 | 1 | 0 | 1 | -360 | 360 | 0 | 0 | 0 | 0 | 0 | 0 | 0 | 0
25268 | 25375 | 0 | 1.1822 | 0 | 99999 | 99999 | 99999 | 1 | 0 | 1 | -360 | 360 | 0 | 0 | 0 | 0 | 0 | 0 | 0 | 0
25268 | 26053 | 0 | 0.40237 | 0 | 99999 | 99999 | 99999 | 1 | 0 | 1 | -360 | 360 | 0 | 0 | 0 | 0 | 0 | 0 | 0 | 0
25268 | 25357 | 0 | 1.1683 | 0 | 99999 | 99999 | 99999 | 1 | 0 | 1 | -360 | 360 | 0 | 0 | 0 | 0 | 0 | 0 | 0 | 0
25268 | 25570 | 0 | 0.505 | 0 | 99999 | 99999 | 99999 | 1 | 0 | 1 | -360 | 360 | 0 | 0 | 0 | 0 | 0 | 0 | 0 | 0
25268 | 25385 | 0 | 0.60906 | 0 | 99999 | 99999 | 99999 | 1 | 0 | 1 | -360 | 360 | 0 | 0 | 0 | 0 | 0 | 0 | 0 | 0
25268 | 25675 | 0 | 0.45701 | 0 | 99999 | 99999 | 99999 | 1 | 0 | 1 | -360 | 360 | 0 | 0 | 0 | 0 | 0 | 0 | 0 | 0
25268 | 25633 | 0 | 0.21996 | 0 | 99999 | 99999 | 99999 | 1 | 0 | 1 | -360 | 360 | 0 | 0 | 0 | 0 | 0 | 0 | 0 | 0
25268 | 25426 | 0 | 0.11524 | 0 | 99999 | 99999 | 99999 | 1 | 0 | 1 | -360 | 360 | 0 | 0 | 0 | 0 | 0 | 0 | 0 | 0
25268 | 25595 | 0 | 0.22883 | 0 | 99999 | 99999 | 99999 | 1 | 0 | 1 | -360 | 360 | 0 | 0 | 0 | 0 | 0 | 0 | 0 | 0
25268 | 25732 | 0 | 1.7328 | 0 | 99999 | 99999 | 99999 | 1 | 0 | 1 | -360 | 360 | 0 | 0 | 0 | 0 | 0 | 0 | 0 | 0
25268 | 25509 | 0 | 0.33795 | 0 | 99999 | 99999 | 99999 | 1 | 0 | 1 | -360 | 360 | 0 | 0 | 0 | 0 | 0 | 0 | 0 | 0
25268 | 25830 | 0 | 0.16742 | 0 | 99999 | 99999 | 99999 | 1 | 0 | 1 | -360 | 360 | 0 | 0 | 0 | 0 | 0 | 0 | 0 | 0
25268 | 25714 | 0 | 0.38602 | 0 | 99999 | 99999 | 99999 | 1 | 0 | 1 | -360 | 360 | 0 | 0 | 0 | 0 | 0 | 0 | 0 | 0
25268 | 25618 | 0 | 0.39991 | 0 | 99999 | 99999 | 99999 | 1 | 0 | 1 | -360 | 360 | 0 | 0 | 0 | 0 | 0 | 0 | 0 | 0
25268 | 25598 | 0 | 0.04303 | 0 | 99999 | 99999 | 99999 | 1 | 0 | 1 | -360 | 360 | 0 | 0 | 0 | 0 | 0 | 0 | 0 | 0
25268 | 25346 | 0 | 0.069294 | 0 | 99999 | 99999 | 99999 | 1 | 0 | 1 | -360 | 360 | 0 | 0 | 0 | 0 | 0 | 0 | 0 | 0
25268 | 25400 | 0 | 0.17945 | 0 | 99999 | 99999 | 99999 | 1 | 0 | 1 | -360 | 360 | 0 | 0 | 0 | 0 | 0 | 0 | 0 | 0
25268 | 25403 | 0 | 0.12091 | 0 | 99999 | 99999 | 99999 | 1 | 0 | 1 | -360 | 360 | 0 | 0 | 0 | 0 | 0 | 0 | 0 | 0
25268 | 25439 | 0 | 0.037142 | 0 | 99999 | 99999 | 99999 | 1 | 0 | 1 | -360 | 360 | 0 | 0 | 0 | 0 | 0 | 0 | 0 | 0
25268 | 28852 | 0 | 1.2074 | 0 | 99999 | 99999 | 99999 | 1 | 0 | 1 | -360 | 360 | 0 | 0 | 0 | 0 | 0 | 0 | 0 | 0
25268 | 25276 | 0 | 0.18813 | 0 | 99999 | 99999 | 99999 | 1 | 0 | 1 | -360 | 360 | 0 | 0 | 0 | 0 | 0 | 0 | 0 | 0
25268 | 25289 | 0 | 0.020315 | 0 | 99999 | 99999 | 99999 | 1 | 0 | 1 | -360 | 360 | 0 | 0 | 0 | 0 | 0 | 0 | 0 | 0
25268 | 25335 | 0 | 0.020178 | 0 | 99999 | 99999 | 99999 | 1 | 0 | 1 | -360 | 360 | 0 | 0 | 0 | 0 | 0 | 0 | 0 | 0
25268 | 25834 | 0 | 0.58624 | 0 | 99999 | 99999 | 99999 | 1 | 0 | 1 | -360 | 360 | 0 | 0 | 0 | 0 | 0 | 0 | 0 | 0
25268 | 25906 | 0 | 0.18649 | 0 | 99999 | 99999 | 99999 | 1 | 0 | 1 | -360 | 360 | 0 | 0 | 0 | 0 | 0 | 0 | 0 | 0
25268 | 26116 | 0 | 0.78206 | 0 | 99999 | 99999 | 99999 | 1 | 0 | 1 | -360 | 360 | 0 | 0 | 0 | 0 | 0 | 0 | 0 | 0
25268 | 26201 | 0 | 0.15867 | 0 | 99999 | 99999 | 99999 | 1 | 0 | 1 | -360 | 360 | 0 | 0 | 0 | 0 | 0 | 0 | 0 | 0
25268 | 28048 | 0 | 1.1093 | 0 | 99999 | 99999 | 99999 | 1 | 0 | 1 | -360 | 360 | 0 | 0 | 0 | 0 | 0 | 0 | 0 | 0
25276 | 28013 | 0 | 1.7884 | 0 | 99999 | 99999 | 99999 | 1 | 0 | 1 | -360 | 360 | 0 | 0 | 0 | 0 | 0 | 0 | 0 | 0
25276 | 26163 | 0 | 0.99424 | 0 | 99999 | 99999 | 99999 | 1 | 0 | 1 | -360 | 360 | 0 | 0 | 0 | 0 | 0 | 0 | 0 | 0
25276 | 26133 | 0 | 2.0862 | 0 | 99999 | 99999 | 99999 | 1 | 0 | 1 | -360 | 360 | 0 | 0 | 0 | 0 | 0 | 0 | 0 | 0
25276 | 26053 | 0 | 1.6826 | 0 | 99999 | 99999 | 99999 | 1 | 0 | 1 | -360 | 360 | 0 | 0 | 0 | 0 | 0 | 0 | 0 | 0
25276 | 25570 | 0 | 0.64948 | 0 | 99999 | 99999 | 99999 | 1 | 0 | 1 | -360 | 360 | 0 | 0 | 0 | 0 | 0 | 0 | 0 | 0
25276 | 25633 | 0 | 0.67457 | 0 | 99999 | 99999 | 99999 | 1 | 0 | 1 | -360 | 360 | 0 | 0 | 0 | 0 | 0 | 0 | 0 | 0
25276 | 25426 | 0 | 0.13624 | 0 | 99999 | 99999 | 99999 | 1 | 0 | 1 | -360 | 360 | 0 | 0 | 0 | 0 | 0 | 0 | 0 | 0
25276 | 25595 | 0 | 0.97124 | 0 | 99999 | 99999 | 99999 | 1 | 0 | 1 | -360 | 360 | 0 | 0 | 0 | 0 | 0 | 0 | 0 | 0
25276 | 25830 | 0 | 0.90536 | 0 | 99999 | 99999 | 99999 | 1 | 0 | 1 | -360 | 360 | 0 | 0 | 0 | 0 | 0 | 0 | 0 | 0
25276 | 25714 | 0 | 1.4772 | 0 | 99999 | 99999 | 99999 | 1 | 0 | 1 | -360 | 360 | 0 | 0 | 0 | 0 | 0 | 0 | 0 | 0
25276 | 25618 | 0 | 0.15893 | 0 | 99999 | 99999 | 99999 | 1 | 0 | 1 | -360 | 360 | 0 | 0 | 0 | 0 | 0 | 0 | 0 | 0
25276 | 25598 | 0 | 0.98083 | 0 | 99999 | 99999 | 99999 | 1 | 0 | 1 | -360 | 360 | 0 | 0 | 0 | 0 | 0 | 0 | 0 | 0
25276 | 25346 | 0 | 0.47177 | 0 | 99999 | 99999 | 99999 | 1 | 0 | 1 | -360 | 360 | 0 | 0 | 0 | 0 | 0 | 0 | 0 | 0
25276 | 25400 | 0 | 0.11378 | 0 | 99999 | 99999 | 99999 | 1 | 0 | 1 | -360 | 360 | 0 | 0 | 0 | 0 | 0 | 0 | 0 | 0
25276 | 25403 | 0 | 0.87559 | 0 | 99999 | 99999 | 99999 | 1 | 0 | 1 | -360 | 360 | 0 | 0 | 0 | 0 | 0 | 0 | 0 | 0
25276 | 25439 | 0 | 0.62118 | 0 | 99999 | 99999 | 99999 | 1 | 0 | 1 | -360 | 360 | 0 | 0 | 0 | 0 | 0 | 0 | 0 | 0
25276 | 25289 | 0 | 0.074418 | 0 | 99999 | 99999 | 99999 | 1 | 0 | 1 | -360 | 360 | 0 | 0 | 0 | 0 | 0 | 0 | 0 | 0
25276 | 25335 | 0 | 0.070201 | 0 | 99999 | 99999 | 99999 | 1 | 0 | 1 | -360 | 360 | 0 | 0 | 0 | 0 | 0 | 0 | 0 | 0
25276 | 25834 | 0 | 1.3574 | 0 | 99999 | 99999 | 99999 | 1 | 0 | 1 | -360 | 360 | 0 | 0 | 0 | 0 | 0 | 0 | 0 | 0
25276 | 25906 | 0 | 0.75039 | 0 | 99999 | 99999 | 99999 | 1 | 0 | 1 | -360 | 360 | 0 | 0 | 0 | 0 | 0 | 0 | 0 | 0
25276 | 26116 | 0 | 1.9026 | 0 | 99999 | 99999 | 99999 | 1 | 0 | 1 | -360 | 360 | 0 | 0 | 0 | 0 | 0 | 0 | 0 | 0
25276 | 26201 | 0 | 0.58823 | 0 | 99999 | 99999 | 99999 | 1 | 0 | 1 | -360 | 360 | 0 | 0 | 0 | 0 | 0 | 0 | 0 | 0
25289 | 28417 | 0 | 0.85728 | 0 | 99999 | 99999 | 99999 | 1 | 0 | 1 | -360 | 360 | 0 | 0 | 0 | 0 | 0 | 0 | 0 | 0
25289 | 28302 | 0 | 1.0533 | 0 | 99999 | 99999 | 99999 | 1 | 0 | 1 | -360 | 360 | 0 | 0 | 0 | 0 | 0 | 0 | 0 | 0
25289 | 28401 | 0 | 0.96081 | 0 | 99999 | 99999 | 99999 | 1 | 0 | 1 | -360 | 360 | 0 | 0 | 0 | 0 | 0 | 0 | 0 | 0
25289 | 28153 | 0 | 1.0098 | 0 | 99999 | 99999 | 99999 | 1 | 0 | 1 | -360 | 360 | 0 | 0 | 0 | 0 | 0 | 0 | 0 | 0
25289 | 28142 | 0 | 0.26556 | 0 | 99999 | 99999 | 99999 | 1 | 0 | 1 | -360 | 360 | 0 | 0 | 0 | 0 | 0 | 0 | 0 | 0
25289 | 28143 | 0 | 0.46825 | 0 | 99999 | 99999 | 99999 | 1 | 0 | 1 | -360 | 360 | 0 | 0 | 0 | 0 | 0 | 0 | 0 | 0
25289 | 28099 | 0 | 0.24474 | 0 | 99999 | 99999 | 99999 | 1 | 0 | 1 | -360 | 360 | 0 | 0 | 0 | 0 | 0 | 0 | 0 | 0
25289 | 28078 | 0 | 0.49254 | 0 | 99999 | 99999 | 99999 | 1 | 0 | 1 | -360 | 360 | 0 | 0 | 0 | 0 | 0 | 0 | 0 | 0
25289 | 25718 | 0 | 0.68116 | 0 | 99999 | 99999 | 99999 | 1 | 0 | 1 | -360 | 360 | 0 | 0 | 0 | 0 | 0 | 0 | 0 | 0
25289 | 28064 | 0 | 1.6174 | 0 | 99999 | 99999 | 99999 | 1 | 0 | 1 | -360 | 360 | 0 | 0 | 0 | 0 | 0 | 0 | 0 | 0
25289 | 28024 | 0 | 0.24529 | 0 | 99999 | 99999 | 99999 | 1 | 0 | 1 | -360 | 360 | 0 | 0 | 0 | 0 | 0 | 0 | 0 | 0
25289 | 25730 | 0 | 0.27391 | 0 | 99999 | 99999 | 99999 | 1 | 0 | 1 | -360 | 360 | 0 | 0 | 0 | 0 | 0 | 0 | 0 | 0
25289 | 28013 | 0 | 0.12195 | 0 | 99999 | 99999 | 99999 | 1 | 0 | 1 | -360 | 360 | 0 | 0 | 0 | 0 | 0 | 0 | 0 | 0
25289 | 25364 | 0 | 1.0342 | 0 | 99999 | 99999 | 99999 | 1 | 0 | 1 | -360 | 360 | 0 | 0 | 0 | 0 | 0 | 0 | 0 | 0
25289 | 25294 | 0 | 1.3867 | 0 | 99999 | 99999 | 99999 | 1 | 0 | 1 | -360 | 360 | 0 | 0 | 0 | 0 | 0 | 0 | 0 | 0
25289 | 26163 | 0 | 0.10183 | 0 | 99999 | 99999 | 99999 | 1 | 0 | 1 | -360 | 360 | 0 | 0 | 0 | 0 | 0 | 0 | 0 | 0
25289 | 26146 | 0 | 0.30821 | 0 | 99999 | 99999 | 99999 | 1 | 0 | 1 | -360 | 360 | 0 | 0 | 0 | 0 | 0 | 0 | 0 | 0
25289 | 26133 | 0 | 0.21778 | 0 | 99999 | 99999 | 99999 | 1 | 0 | 1 | -360 | 360 | 0 | 0 | 0 | 0 | 0 | 0 | 0 | 0
25289 | 25375 | 0 | 1.1183 | 0 | 99999 | 99999 | 99999 | 1 | 0 | 1 | -360 | 360 | 0 | 0 | 0 | 0 | 0 | 0 | 0 | 0
25289 | 26053 | 0 | 0.17283 | 0 | 99999 | 99999 | 99999 | 1 | 0 | 1 | -360 | 360 | 0 | 0 | 0 | 0 | 0 | 0 | 0 | 0
25289 | 25357 | 0 | 1.0659 | 0 | 99999 | 99999 | 99999 | 1 | 0 | 1 | -360 | 360 | 0 | 0 | 0 | 0 | 0 | 0 | 0 | 0
25289 | 25570 | 0 | 0.19172 | 0 | 99999 | 99999 | 99999 | 1 | 0 | 1 | -360 | 360 | 0 | 0 | 0 | 0 | 0 | 0 | 0 | 0
25289 | 25385 | 0 | 0.63822 | 0 | 99999 | 99999 | 99999 | 1 | 0 | 1 | -360 | 360 | 0 | 0 | 0 | 0 | 0 | 0 | 0 | 0
25289 | 25675 | 0 | 0.22148 | 0 | 99999 | 99999 | 99999 | 1 | 0 | 1 | -360 | 360 | 0 | 0 | 0 | 0 | 0 | 0 | 0 | 0
25289 | 25633 | 0 | 0.11069 | 0 | 99999 | 99999 | 99999 | 1 | 0 | 1 | -360 | 360 | 0 | 0 | 0 | 0 | 0 | 0 | 0 | 0
25289 | 25426 | 0 | 0.052766 | 0 | 99999 | 99999 | 99999 | 1 | 0 | 1 | -360 | 360 | 0 | 0 | 0 | 0 | 0 | 0 | 0 | 0
25289 | 25595 | 0 | 0.087104 | 0 | 99999 | 99999 | 99999 | 1 | 0 | 1 | -360 | 360 | 0 | 0 | 0 | 0 | 0 | 0 | 0 | 0
25289 | 25735 | 0 | 1.0229 | 0 | 99999 | 99999 | 99999 | 1 | 0 | 1 | -360 | 360 | 0 | 0 | 0 | 0 | 0 | 0 | 0 | 0
25289 | 25732 | 0 | 0.74172 | 0 | 99999 | 99999 | 99999 | 1 | 0 | 1 | -360 | 360 | 0 | 0 | 0 | 0 | 0 | 0 | 0 | 0
25289 | 25509 | 0 | 0.29509 | 0 | 99999 | 99999 | 99999 | 1 | 0 | 1 | -360 | 360 | 0 | 0 | 0 | 0 | 0 | 0 | 0 | 0
25289 | 25830 | 0 | 0.076278 | 0 | 99999 | 99999 | 99999 | 1 | 0 | 1 | -360 | 360 | 0 | 0 | 0 | 0 | 0 | 0 | 0 | 0
25289 | 25714 | 0 | 0.1517 | 0 | 99999 | 99999 | 99999 | 1 | 0 | 1 | -360 | 360 | 0 | 0 | 0 | 0 | 0 | 0 | 0 | 0
25289 | 25618 | 0 | 0.15329 | 0 | 99999 | 99999 | 99999 | 1 | 0 | 1 | -360 | 360 | 0 | 0 | 0 | 0 | 0 | 0 | 0 | 0
25289 | 25598 | 0 | 0.067518 | 0 | 99999 | 99999 | 99999 | 1 | 0 | 1 | -360 | 360 | 0 | 0 | 0 | 0 | 0 | 0 | 0 | 0
25289 | 25346 | 0 | 0.085789 | 0 | 99999 | 99999 | 99999 | 1 | 0 | 1 | -360 | 360 | 0 | 0 | 0 | 0 | 0 | 0 | 0 | 0
25289 | 25400 | 0 | 0.062842 | 0 | 99999 | 99999 | 99999 | 1 | 0 | 1 | -360 | 360 | 0 | 0 | 0 | 0 | 0 | 0 | 0 | 0
25289 | 25403 | 0 | 0.054047 | 0 | 99999 | 99999 | 99999 | 1 | 0 | 1 | -360 | 360 | 0 | 0 | 0 | 0 | 0 | 0 | 0 | 0
25289 | 25439 | 0 | 0.035588 | 0 | 99999 | 99999 | 99999 | 1 | 0 | 1 | -360 | 360 | 0 | 0 | 0 | 0 | 0 | 0 | 0 | 0
25289 | 29083 | 0 | 1.2025 | 0 | 99999 | 99999 | 99999 | 1 | 0 | 1 | -360 | 360 | 0 | 0 | 0 | 0 | 0 | 0 | 0 | 0
25289 | 28852 | 0 | 0.51483 | 0 | 99999 | 99999 | 99999 | 1 | 0 | 1 | -360 | 360 | 0 | 0 | 0 | 0 | 0 | 0 | 0 | 0
25289 | 28770 | 0 | 1.0539 | 0 | 99999 | 99999 | 99999 | 1 | 0 | 1 | -360 | 360 | 0 | 0 | 0 | 0 | 0 | 0 | 0 | 0
25289 | 30392 | 0 | 1.307 | 0 | 99999 | 99999 | 99999 | 1 | 0 | 1 | -360 | 360 | 0 | 0 | 0 | 0 | 0 | 0 | 0 | 0
25289 | 25335 | 0 | 0.018771 | 0 | 99999 | 99999 | 99999 | 1 | 0 | 1 | -360 | 360 | 0 | 0 | 0 | 0 | 0 | 0 | 0 | 0
25289 | 25834 | 0 | 0.24738 | 0 | 99999 | 99999 | 99999 | 1 | 0 | 1 | -360 | 360 | 0 | 0 | 0 | 0 | 0 | 0 | 0 | 0
25289 | 25906 | 0 | 0.080729 | 0 | 99999 | 99999 | 99999 | 1 | 0 | 1 | -360 | 360 | 0 | 0 | 0 | 0 | 0 | 0 | 0 | 0
25289 | 26116 | 0 | 0.33664 | 0 | 99999 | 99999 | 99999 | 1 | 0 | 1 | -360 | 360 | 0 | 0 | 0 | 0 | 0 | 0 | 0 | 0
25289 | 26201 | 0 | 0.06806 | 0 | 99999 | 99999 | 99999 | 1 | 0 | 1 | -360 | 360 | 0 | 0 | 0 | 0 | 0 | 0 | 0 | 0
25289 | 28048 | 0 | 0.57271 | 0 | 99999 | 99999 | 99999 | 1 | 0 | 1 | -360 | 360 | 0 | 0 | 0 | 0 | 0 | 0 | 0 | 0
25294 | 28013 | 0 | 1.8542 | 0 | 99999 | 99999 | 99999 | 1 | 0 | 1 | -360 | 360 | 0 | 0 | 0 | 0 | 0 | 0 | 0 | 0
25294 | 25364 | 0 | 0.040859 | 0 | 99999 | 99999 | 99999 | 1 | 0 | 1 | -360 | 360 | 0 | 0 | 0 | 0 | 0 | 0 | 0 | 0
25294 | 25375 | 0 | 2.1241 | 0 | 99999 | 99999 | 99999 | 1 | 0 | 1 | -360 | 360 | 0 | 0 | 0 | 0 | 0 | 0 | 0 | 0
25294 | 25938 | 0 | 0.19053 | 0 | 99999 | 99999 | 99999 | 1 | 0 | 1 | -360 | 360 | 0 | 0 | 0 | 0 | 0 | 0 | 0 | 0
25294 | 25385 | 0 | 0.13679 | 0 | 99999 | 99999 | 99999 | 1 | 0 | 1 | -360 | 360 | 0 | 0 | 0 | 0 | 0 | 0 | 0 | 0
25294 | 25509 | 0 | 0.78 | 0 | 99999 | 99999 | 99999 | 1 | 0 | 1 | -360 | 360 | 0 | 0 | 0 | 0 | 0 | 0 | 0 | 0
25294 | 25830 | 0 | 1.2012 | 0 | 99999 | 99999 | 99999 | 1 | 0 | 1 | -360 | 360 | 0 | 0 | 0 | 0 | 0 | 0 | 0 | 0
25294 | 25598 | 0 | 0.34109 | 0 | 99999 | 99999 | 99999 | 1 | 0 | 1 | -360 | 360 | 0 | 0 | 0 | 0 | 0 | 0 | 0 | 0
25294 | 25346 | 0 | 0.20527 | 0 | 99999 | 99999 | 99999 | 1 | 0 | 1 | -360 | 360 | 0 | 0 | 0 | 0 | 0 | 0 | 0 | 0
25294 | 25403 | 0 | 0.07283 | 0 | 99999 | 99999 | 99999 | 1 | 0 | 1 | -360 | 360 | 0 | 0 | 0 | 0 | 0 | 0 | 0 | 0
25294 | 25439 | 0 | 1.2574 | 0 | 99999 | 99999 | 99999 | 1 | 0 | 1 | -360 | 360 | 0 | 0 | 0 | 0 | 0 | 0 | 0 | 0
25335 | 28417 | 0 | 1.8907 | 0 | 99999 | 99999 | 99999 | 1 | 0 | 1 | -360 | 360 | 0 | 0 | 0 | 0 | 0 | 0 | 0 | 0
25335 | 28401 | 0 | 2.0396 | 0 | 99999 | 99999 | 99999 | 1 | 0 | 1 | -360 | 360 | 0 | 0 | 0 | 0 | 0 | 0 | 0 | 0
25335 | 28142 | 0 | 0.69027 | 0 | 99999 | 99999 | 99999 | 1 | 0 | 1 | -360 | 360 | 0 | 0 | 0 | 0 | 0 | 0 | 0 | 0
25335 | 28143 | 0 | 1.1638 | 0 | 99999 | 99999 | 99999 | 1 | 0 | 1 | -360 | 360 | 0 | 0 | 0 | 0 | 0 | 0 | 0 | 0
25335 | 28099 | 0 | 0.78066 | 0 | 99999 | 99999 | 99999 | 1 | 0 | 1 | -360 | 360 | 0 | 0 | 0 | 0 | 0 | 0 | 0 | 0
25335 | 28078 | 0 | 1.4773 | 0 | 99999 | 99999 | 99999 | 1 | 0 | 1 | -360 | 360 | 0 | 0 | 0 | 0 | 0 | 0 | 0 | 0
25335 | 28024 | 0 | 0.89292 | 0 | 99999 | 99999 | 99999 | 1 | 0 | 1 | -360 | 360 | 0 | 0 | 0 | 0 | 0 | 0 | 0 | 0
25335 | 25730 | 0 | 1.0707 | 0 | 99999 | 99999 | 99999 | 1 | 0 | 1 | -360 | 360 | 0 | 0 | 0 | 0 | 0 | 0 | 0 | 0
25335 | 28013 | 0 | 0.41499 | 0 | 99999 | 99999 | 99999 | 1 | 0 | 1 | -360 | 360 | 0 | 0 | 0 | 0 | 0 | 0 | 0 | 0
25335 | 26163 | 0 | 0.17045 | 0 | 99999 | 99999 | 99999 | 1 | 0 | 1 | -360 | 360 | 0 | 0 | 0 | 0 | 0 | 0 | 0 | 0
25335 | 26146 | 0 | 0.511 | 0 | 99999 | 99999 | 99999 | 1 | 0 | 1 | -360 | 360 | 0 | 0 | 0 | 0 | 0 | 0 | 0 | 0
25335 | 26133 | 0 | 0.3595 | 0 | 99999 | 99999 | 99999 | 1 | 0 | 1 | -360 | 360 | 0 | 0 | 0 | 0 | 0 | 0 | 0 | 0
25335 | 26053 | 0 | 0.28697 | 0 | 99999 | 99999 | 99999 | 1 | 0 | 1 | -360 | 360 | 0 | 0 | 0 | 0 | 0 | 0 | 0 | 0
25335 | 25570 | 0 | 0.49202 | 0 | 99999 | 99999 | 99999 | 1 | 0 | 1 | -360 | 360 | 0 | 0 | 0 | 0 | 0 | 0 | 0 | 0
25335 | 25675 | 0 | 0.97645 | 0 | 99999 | 99999 | 99999 | 1 | 0 | 1 | -360 | 360 | 0 | 0 | 0 | 0 | 0 | 0 | 0 | 0
25335 | 25633 | 0 | 0.36777 | 0 | 99999 | 99999 | 99999 | 1 | 0 | 1 | -360 | 360 | 0 | 0 | 0 | 0 | 0 | 0 | 0 | 0
25335 | 25426 | 0 | 0.18164 | 0 | 99999 | 99999 | 99999 | 1 | 0 | 1 | -360 | 360 | 0 | 0 | 0 | 0 | 0 | 0 | 0 | 0
25335 | 25595 | 0 | 0.25547 | 0 | 99999 | 99999 | 99999 | 1 | 0 | 1 | -360 | 360 | 0 | 0 | 0 | 0 | 0 | 0 | 0 | 0
25335 | 25732 | 0 | 1.7806 | 0 | 99999 | 99999 | 99999 | 1 | 0 | 1 | -360 | 360 | 0 | 0 | 0 | 0 | 0 | 0 | 0 | 0
25335 | 25509 | 0 | 1.0544 | 0 | 99999 | 99999 | 99999 | 1 | 0 | 1 | -360 | 360 | 0 | 0 | 0 | 0 | 0 | 0 | 0 | 0
25335 | 25830 | 0 | 0.18505 | 0 | 99999 | 99999 | 99999 | 1 | 0 | 1 | -360 | 360 | 0 | 0 | 0 | 0 | 0 | 0 | 0 | 0
25335 | 25714 | 0 | 0.3918 | 0 | 99999 | 99999 | 99999 | 1 | 0 | 1 | -360 | 360 | 0 | 0 | 0 | 0 | 0 | 0 | 0 | 0
25335 | 25618 | 0 | 0.22775 | 0 | 99999 | 99999 | 99999 | 1 | 0 | 1 | -360 | 360 | 0 | 0 | 0 | 0 | 0 | 0 | 0 | 0
25335 | 25598 | 0 | 0.24022 | 0 | 99999 | 99999 | 99999 | 1 | 0 | 1 | -360 | 360 | 0 | 0 | 0 | 0 | 0 | 0 | 0 | 0
25335 | 25346 | 0 | 0.18307 | 0 | 99999 | 99999 | 99999 | 1 | 0 | 1 | -360 | 360 | 0 | 0 | 0 | 0 | 0 | 0 | 0 | 0
25335 | 25400 | 0 | 0.22983 | 0 | 99999 | 99999 | 99999 | 1 | 0 | 1 | -360 | 360 | 0 | 0 | 0 | 0 | 0 | 0 | 0 | 0
25335 | 25403 | 0 | 0.23883 | 0 | 99999 | 99999 | 99999 | 1 | 0 | 1 | -360 | 360 | 0 | 0 | 0 | 0 | 0 | 0 | 0 | 0
25335 | 25439 | 0 | 0.14677 | 0 | 99999 | 99999 | 99999 | 1 | 0 | 1 | -360 | 360 | 0 | 0 | 0 | 0 | 0 | 0 | 0 | 0
25335 | 28852 | 0 | 1.0862 | 0 | 99999 | 99999 | 99999 | 1 | 0 | 1 | -360 | 360 | 0 | 0 | 0 | 0 | 0 | 0 | 0 | 0
25335 | 25834 | 0 | 0.28659 | 0 | 99999 | 99999 | 99999 | 1 | 0 | 1 | -360 | 360 | 0 | 0 | 0 | 0 | 0 | 0 | 0 | 0
25335 | 25906 | 0 | 0.12276 | 0 | 99999 | 99999 | 99999 | 1 | 0 | 1 | -360 | 360 | 0 | 0 | 0 | 0 | 0 | 0 | 0 | 0
25335 | 26116 | 0 | 0.41101 | 0 | 99999 | 99999 | 99999 | 1 | 0 | 1 | -360 | 360 | 0 | 0 | 0 | 0 | 0 | 0 | 0 | 0
25335 | 26201 | 0 | 0.089707 | 0 | 99999 | 99999 | 99999 | 1 | 0 | 1 | -360 | 360 | 0 | 0 | 0 | 0 | 0 | 0 | 0 | 0
25335 | 28048 | 0 | 1.8806 | 0 | 99999 | 99999 | 99999 | 1 | 0 | 1 | -360 | 360 | 0 | 0 | 0 | 0 | 0 | 0 | 0 | 0
25346 | 28078 | 0 | 1.7504 | 0 | 99999 | 99999 | 99999 | 1 | 0 | 1 | -360 | 360 | 0 | 0 | 0 | 0 | 0 | 0 | 0 | 0
25346 | 28024 | 0 | 1.3196 | 0 | 99999 | 99999 | 99999 | 1 | 0 | 1 | -360 | 360 | 0 | 0 | 0 | 0 | 0 | 0 | 0 | 0
25346 | 28013 | 0 | 0.826 | 0 | 99999 | 99999 | 99999 | 1 | 0 | 1 | -360 | 360 | 0 | 0 | 0 | 0 | 0 | 0 | 0 | 0
25346 | 25364 | 0 | 0.38898 | 0 | 99999 | 99999 | 99999 | 1 | 0 | 1 | -360 | 360 | 0 | 0 | 0 | 0 | 0 | 0 | 0 | 0
25346 | 26163 | 0 | 0.80101 | 0 | 99999 | 99999 | 99999 | 1 | 0 | 1 | -360 | 360 | 0 | 0 | 0 | 0 | 0 | 0 | 0 | 0
25346 | 26133 | 0 | 1.4125 | 0 | 99999 | 99999 | 99999 | 1 | 0 | 1 | -360 | 360 | 0 | 0 | 0 | 0 | 0 | 0 | 0 | 0
25346 | 25375 | 0 | 0.9267 | 0 | 99999 | 99999 | 99999 | 1 | 0 | 1 | -360 | 360 | 0 | 0 | 0 | 0 | 0 | 0 | 0 | 0
25346 | 26053 | 0 | 1.4352 | 0 | 99999 | 99999 | 99999 | 1 | 0 | 1 | -360 | 360 | 0 | 0 | 0 | 0 | 0 | 0 | 0 | 0
25346 | 25357 | 0 | 1.2334 | 0 | 99999 | 99999 | 99999 | 1 | 0 | 1 | -360 | 360 | 0 | 0 | 0 | 0 | 0 | 0 | 0 | 0
25346 | 25570 | 0 | 0.67059 | 0 | 99999 | 99999 | 99999 | 1 | 0 | 1 | -360 | 360 | 0 | 0 | 0 | 0 | 0 | 0 | 0 | 0
25346 | 25938 | 0 | 0.13111 | 0 | 99999 | 99999 | 99999 | 1 | 0 | 1 | -360 | 360 | 0 | 0 | 0 | 0 | 0 | 0 | 0 | 0
25346 | 25385 | 0 | 0.10018 | 0 | 99999 | 99999 | 99999 | 1 | 0 | 1 | -360 | 360 | 0 | 0 | 0 | 0 | 0 | 0 | 0 | 0
25346 | 25633 | 0 | 0.062499 | 0 | 99999 | 99999 | 99999 | 1 | 0 | 1 | -360 | 360 | 0 | 0 | 0 | 0 | 0 | 0 | 0 | 0
25346 | 25426 | 0 | 0.07778 | 0 | 99999 | 99999 | 99999 | 1 | 0 | 1 | -360 | 360 | 0 | 0 | 0 | 0 | 0 | 0 | 0 | 0
25346 | 25595 | 0 | 1.0977 | 0 | 99999 | 99999 | 99999 | 1 | 0 | 1 | -360 | 360 | 0 | 0 | 0 | 0 | 0 | 0 | 0 | 0
25346 | 25509 | 0 | 0.089934 | 0 | 99999 | 99999 | 99999 | 1 | 0 | 1 | -360 | 360 | 0 | 0 | 0 | 0 | 0 | 0 | 0 | 0
25346 | 25830 | 0 | 0.3818 | 0 | 99999 | 99999 | 99999 | 1 | 0 | 1 | -360 | 360 | 0 | 0 | 0 | 0 | 0 | 0 | 0 | 0
25346 | 25714 | 0 | 1.6262 | 0 | 99999 | 99999 | 99999 | 1 | 0 | 1 | -360 | 360 | 0 | 0 | 0 | 0 | 0 | 0 | 0 | 0
25346 | 25618 | 0 | 1.05 | 0 | 99999 | 99999 | 99999 | 1 | 0 | 1 | -360 | 360 | 0 | 0 | 0 | 0 | 0 | 0 | 0 | 0
25346 | 25598 | 0 | 0.10082 | 0 | 99999 | 99999 | 99999 | 1 | 0 | 1 | -360 | 360 | 0 | 0 | 0 | 0 | 0 | 0 | 0 | 0
25346 | 25400 | 0 | 0.13158 | 0 | 99999 | 99999 | 99999 | 1 | 0 | 1 | -360 | 360 | 0 | 0 | 0 | 0 | 0 | 0 | 0 | 0
25346 | 25403 | 0 | 0.042862 | 0 | 99999 | 99999 | 99999 | 1 | 0 | 1 | -360 | 360 | 0 | 0 | 0 | 0 | 0 | 0 | 0 | 0
25346 | 25439 | 0 | 0.26201 | 0 | 99999 | 99999 | 99999 | 1 | 0 | 1 | -360 | 360 | 0 | 0 | 0 | 0 | 0 | 0 | 0 | 0
25346 | 25906 | 0 | 0.69742 | 0 | 99999 | 99999 | 99999 | 1 | 0 | 1 | -360 | 360 | 0 | 0 | 0 | 0 | 0 | 0 | 0 | 0
25346 | 26201 | 0 | 0.56439 | 0 | 99999 | 99999 | 99999 | 1 | 0 | 1 | -360 | 360 | 0 | 0 | 0 | 0 | 0 | 0 | 0 | 0
25357 | 28060 | 0 | 1.9705 | 0 | 99999 | 99999 | 99999 | 1 | 0 | 1 | -360 | 360 | 0 | 0 | 0 | 0 | 0 | 0 | 0 | 0
25357 | 28099 | 0 | 1.022 | 0 | 99999 | 99999 | 99999 | 1 | 0 | 1 | -360 | 360 | 0 | 0 | 0 | 0 | 0 | 0 | 0 | 0
25357 | 28078 | 0 | 0.48137 | 0 | 99999 | 99999 | 99999 | 1 | 0 | 1 | -360 | 360 | 0 | 0 | 0 | 0 | 0 | 0 | 0 | 0
25357 | 25718 | 0 | 0.70408 | 0 | 99999 | 99999 | 99999 | 1 | 0 | 1 | -360 | 360 | 0 | 0 | 0 | 0 | 0 | 0 | 0 | 0
25357 | 28064 | 0 | 1.2133 | 0 | 99999 | 99999 | 99999 | 1 | 0 | 1 | -360 | 360 | 0 | 0 | 0 | 0 | 0 | 0 | 0 | 0
25357 | 28024 | 0 | 0.27197 | 0 | 99999 | 99999 | 99999 | 1 | 0 | 1 | -360 | 360 | 0 | 0 | 0 | 0 | 0 | 0 | 0 | 0
25357 | 28013 | 0 | 0.24966 | 0 | 99999 | 99999 | 99999 | 1 | 0 | 1 | -360 | 360 | 0 | 0 | 0 | 0 | 0 | 0 | 0 | 0
25357 | 25364 | 0 | 0.26087 | 0 | 99999 | 99999 | 99999 | 1 | 0 | 1 | -360 | 360 | 0 | 0 | 0 | 0 | 0 | 0 | 0 | 0
25357 | 25375 | 0 | 0.048422 | 0 | 99999 | 99999 | 99999 | 1 | 0 | 1 | -360 | 360 | 0 | 0 | 0 | 0 | 0 | 0 | 0 | 0
25357 | 25385 | 0 | 0.40777 | 0 | 99999 | 99999 | 99999 | 1 | 0 | 1 | -360 | 360 | 0 | 0 | 0 | 0 | 0 | 0 | 0 | 0
25357 | 25675 | 0 | 2.0146 | 0 | 99999 | 99999 | 99999 | 1 | 0 | 1 | -360 | 360 | 0 | 0 | 0 | 0 | 0 | 0 | 0 | 0
25357 | 25509 | 0 | 0.05067 | 0 | 99999 | 99999 | 99999 | 1 | 0 | 1 | -360 | 360 | 0 | 0 | 0 | 0 | 0 | 0 | 0 | 0
25357 | 25830 | 0 | 0.5653 | 0 | 99999 | 99999 | 99999 | 1 | 0 | 1 | -360 | 360 | 0 | 0 | 0 | 0 | 0 | 0 | 0 | 0
25357 | 25598 | 0 | 0.26924 | 0 | 99999 | 99999 | 99999 | 1 | 0 | 1 | -360 | 360 | 0 | 0 | 0 | 0 | 0 | 0 | 0 | 0
25357 | 25403 | 0 | 0.67581 | 0 | 99999 | 99999 | 99999 | 1 | 0 | 1 | -360 | 360 | 0 | 0 | 0 | 0 | 0 | 0 | 0 | 0
25357 | 25439 | 0 | 0.38491 | 0 | 99999 | 99999 | 99999 | 1 | 0 | 1 | -360 | 360 | 0 | 0 | 0 | 0 | 0 | 0 | 0 | 0
25357 | 28048 | 0 | 0.87721 | 0 | 99999 | 99999 | 99999 | 1 | 0 | 1 | -360 | 360 | 0 | 0 | 0 | 0 | 0 | 0 | 0 | 0
25364 | 28099 | 0 | 1.8936 | 0 | 99999 | 99999 | 99999 | 1 | 0 | 1 | -360 | 360 | 0 | 0 | 0 | 0 | 0 | 0 | 0 | 0
25364 | 28078 | 0 | 0.84731 | 0 | 99999 | 99999 | 99999 | 1 | 0 | 1 | -360 | 360 | 0 | 0 | 0 | 0 | 0 | 0 | 0 | 0
25364 | 25718 | 0 | 1.8765 | 0 | 99999 | 99999 | 99999 | 1 | 0 | 1 | -360 | 360 | 0 | 0 | 0 | 0 | 0 | 0 | 0 | 0
25364 | 28024 | 0 | 0.59428 | 0 | 99999 | 99999 | 99999 | 1 | 0 | 1 | -360 | 360 | 0 | 0 | 0 | 0 | 0 | 0 | 0 | 0
25364 | 28013 | 0 | 0.46842 | 0 | 99999 | 99999 | 99999 | 1 | 0 | 1 | -360 | 360 | 0 | 0 | 0 | 0 | 0 | 0 | 0 | 0
25364 | 25375 | 0 | 0.14715 | 0 | 99999 | 99999 | 99999 | 1 | 0 | 1 | -360 | 360 | 0 | 0 | 0 | 0 | 0 | 0 | 0 | 0
25364 | 25938 | 0 | 0.60717 | 0 | 99999 | 99999 | 99999 | 1 | 0 | 1 | -360 | 360 | 0 | 0 | 0 | 0 | 0 | 0 | 0 | 0
25364 | 25385 | 0 | 0.029213 | 0 | 99999 | 99999 | 99999 | 1 | 0 | 1 | -360 | 360 | 0 | 0 | 0 | 0 | 0 | 0 | 0 | 0
25364 | 25509 | 0 | 0.03229 | 0 | 99999 | 99999 | 99999 | 1 | 0 | 1 | -360 | 360 | 0 | 0 | 0 | 0 | 0 | 0 | 0 | 0
25364 | 25830 | 0 | 0.74464 | 0 | 99999 | 99999 | 99999 | 1 | 0 | 1 | -360 | 360 | 0 | 0 | 0 | 0 | 0 | 0 | 0 | 0
25364 | 25598 | 0 | 0.24695 | 0 | 99999 | 99999 | 99999 | 1 | 0 | 1 | -360 | 360 | 0 | 0 | 0 | 0 | 0 | 0 | 0 | 0
25364 | 25403 | 0 | 0.1006 | 0 | 99999 | 99999 | 99999 | 1 | 0 | 1 | -360 | 360 | 0 | 0 | 0 | 0 | 0 | 0 | 0 | 0
25364 | 25439 | 0 | 0.40615 | 0 | 99999 | 99999 | 99999 | 1 | 0 | 1 | -360 | 360 | 0 | 0 | 0 | 0 | 0 | 0 | 0 | 0
25364 | 28048 | 0 | 1.6566 | 0 | 99999 | 99999 | 99999 | 1 | 0 | 1 | -360 | 360 | 0 | 0 | 0 | 0 | 0 | 0 | 0 | 0
25375 | 28099 | 0 | 1.1651 | 0 | 99999 | 99999 | 99999 | 1 | 0 | 1 | -360 | 360 | 0 | 0 | 0 | 0 | 0 | 0 | 0 | 0
25375 | 28078 | 0 | 0.54931 | 0 | 99999 | 99999 | 99999 | 1 | 0 | 1 | -360 | 360 | 0 | 0 | 0 | 0 | 0 | 0 | 0 | 0
25375 | 25718 | 0 | 0.83374 | 0 | 99999 | 99999 | 99999 | 1 | 0 | 1 | -360 | 360 | 0 | 0 | 0 | 0 | 0 | 0 | 0 | 0
25375 | 28064 | 0 | 1.4038 | 0 | 99999 | 99999 | 99999 | 1 | 0 | 1 | -360 | 360 | 0 | 0 | 0 | 0 | 0 | 0 | 0 | 0
25375 | 28024 | 0 | 0.31528 | 0 | 99999 | 99999 | 99999 | 1 | 0 | 1 | -360 | 360 | 0 | 0 | 0 | 0 | 0 | 0 | 0 | 0
25375 | 28013 | 0 | 0.28468 | 0 | 99999 | 99999 | 99999 | 1 | 0 | 1 | -360 | 360 | 0 | 0 | 0 | 0 | 0 | 0 | 0 | 0
25375 | 25938 | 0 | 2.0345 | 0 | 99999 | 99999 | 99999 | 1 | 0 | 1 | -360 | 360 | 0 | 0 | 0 | 0 | 0 | 0 | 0 | 0
25375 | 25385 | 0 | 0.072537 | 0 | 99999 | 99999 | 99999 | 1 | 0 | 1 | -360 | 360 | 0 | 0 | 0 | 0 | 0 | 0 | 0 | 0
25375 | 25509 | 0 | 0.049622 | 0 | 99999 | 99999 | 99999 | 1 | 0 | 1 | -360 | 360 | 0 | 0 | 0 | 0 | 0 | 0 | 0 | 0
25375 | 25830 | 0 | 0.63886 | 0 | 99999 | 99999 | 99999 | 1 | 0 | 1 | -360 | 360 | 0 | 0 | 0 | 0 | 0 | 0 | 0 | 0
25375 | 25598 | 0 | 0.25963 | 0 | 99999 | 99999 | 99999 | 1 | 0 | 1 | -360 | 360 | 0 | 0 | 0 | 0 | 0 | 0 | 0 | 0
25375 | 25403 | 0 | 0.61678 | 0 | 99999 | 99999 | 99999 | 1 | 0 | 1 | -360 | 360 | 0 | 0 | 0 | 0 | 0 | 0 | 0 | 0
25375 | 25439 | 0 | 0.3801 | 0 | 99999 | 99999 | 99999 | 1 | 0 | 1 | -360 | 360 | 0 | 0 | 0 | 0 | 0 | 0 | 0 | 0
25375 | 28048 | 0 | 1.001 | 0 | 99999 | 99999 | 99999 | 1 | 0 | 1 | -360 | 360 | 0 | 0 | 0 | 0 | 0 | 0 | 0 | 0
25385 | 28099 | 0 | 1.7964 | 0 | 99999 | 99999 | 99999 | 1 | 0 | 1 | -360 | 360 | 0 | 0 | 0 | 0 | 0 | 0 | 0 | 0
25385 | 28078 | 0 | 0.74357 | 0 | 99999 | 99999 | 99999 | 1 | 0 | 1 | -360 | 360 | 0 | 0 | 0 | 0 | 0 | 0 | 0 | 0
25385 | 28024 | 0 | 0.70122 | 0 | 99999 | 99999 | 99999 | 1 | 0 | 1 | -360 | 360 | 0 | 0 | 0 | 0 | 0 | 0 | 0 | 0
25385 | 28013 | 0 | 0.45728 | 0 | 99999 | 99999 | 99999 | 1 | 0 | 1 | -360 | 360 | 0 | 0 | 0 | 0 | 0 | 0 | 0 | 0
25385 | 25938 | 0 | 0.079388 | 0 | 99999 | 99999 | 99999 | 1 | 0 | 1 | -360 | 360 | 0 | 0 | 0 | 0 | 0 | 0 | 0 | 0
25385 | 25633 | 0 | 1.014 | 0 | 99999 | 99999 | 99999 | 1 | 0 | 1 | -360 | 360 | 0 | 0 | 0 | 0 | 0 | 0 | 0 | 0
25385 | 25426 | 0 | 1.1528 | 0 | 99999 | 99999 | 99999 | 1 | 0 | 1 | -360 | 360 | 0 | 0 | 0 | 0 | 0 | 0 | 0 | 0
25385 | 25509 | 0 | 0.084166 | 0 | 99999 | 99999 | 99999 | 1 | 0 | 1 | -360 | 360 | 0 | 0 | 0 | 0 | 0 | 0 | 0 | 0
25385 | 25830 | 0 | 0.66617 | 0 | 99999 | 99999 | 99999 | 1 | 0 | 1 | -360 | 360 | 0 | 0 | 0 | 0 | 0 | 0 | 0 | 0
25385 | 25598 | 0 | 0.098425 | 0 | 99999 | 99999 | 99999 | 1 | 0 | 1 | -360 | 360 | 0 | 0 | 0 | 0 | 0 | 0 | 0 | 0
25385 | 25403 | 0 | 0.09725 | 0 | 99999 | 99999 | 99999 | 1 | 0 | 1 | -360 | 360 | 0 | 0 | 0 | 0 | 0 | 0 | 0 | 0
25385 | 25439 | 0 | 0.19157 | 0 | 99999 | 99999 | 99999 | 1 | 0 | 1 | -360 | 360 | 0 | 0 | 0 | 0 | 0 | 0 | 0 | 0
25385 | 28048 | 0 | 1.6265 | 0 | 99999 | 99999 | 99999 | 1 | 0 | 1 | -360 | 360 | 0 | 0 | 0 | 0 | 0 | 0 | 0 | 0
25400 | 28013 | 0 | 1.3742 | 0 | 99999 | 99999 | 99999 | 1 | 0 | 1 | -360 | 360 | 0 | 0 | 0 | 0 | 0 | 0 | 0 | 0
25400 | 26163 | 0 | 1.0309 | 0 | 99999 | 99999 | 99999 | 1 | 0 | 1 | -360 | 360 | 0 | 0 | 0 | 0 | 0 | 0 | 0 | 0
25400 | 26133 | 0 | 2.0727 | 0 | 99999 | 99999 | 99999 | 1 | 0 | 1 | -360 | 360 | 0 | 0 | 0 | 0 | 0 | 0 | 0 | 0
25400 | 26053 | 0 | 1.775 | 0 | 99999 | 99999 | 99999 | 1 | 0 | 1 | -360 | 360 | 0 | 0 | 0 | 0 | 0 | 0 | 0 | 0
25400 | 25570 | 0 | 0.86345 | 0 | 99999 | 99999 | 99999 | 1 | 0 | 1 | -360 | 360 | 0 | 0 | 0 | 0 | 0 | 0 | 0 | 0
25400 | 25633 | 0 | 0.29184 | 0 | 99999 | 99999 | 99999 | 1 | 0 | 1 | -360 | 360 | 0 | 0 | 0 | 0 | 0 | 0 | 0 | 0
25400 | 25426 | 0 | 0.022485 | 0 | 99999 | 99999 | 99999 | 1 | 0 | 1 | -360 | 360 | 0 | 0 | 0 | 0 | 0 | 0 | 0 | 0
25400 | 25595 | 0 | 0.94181 | 0 | 99999 | 99999 | 99999 | 1 | 0 | 1 | -360 | 360 | 0 | 0 | 0 | 0 | 0 | 0 | 0 | 0
25400 | 25830 | 0 | 0.69037 | 0 | 99999 | 99999 | 99999 | 1 | 0 | 1 | -360 | 360 | 0 | 0 | 0 | 0 | 0 | 0 | 0 | 0
25400 | 25714 | 0 | 1.5384 | 0 | 99999 | 99999 | 99999 | 1 | 0 | 1 | -360 | 360 | 0 | 0 | 0 | 0 | 0 | 0 | 0 | 0
25400 | 25618 | 0 | 0.26127 | 0 | 99999 | 99999 | 99999 | 1 | 0 | 1 | -360 | 360 | 0 | 0 | 0 | 0 | 0 | 0 | 0 | 0
25400 | 25598 | 0 | 0.426 | 0 | 99999 | 99999 | 99999 | 1 | 0 | 1 | -360 | 360 | 0 | 0 | 0 | 0 | 0 | 0 | 0 | 0
25400 | 25403 | 0 | 0.42648 | 0 | 99999 | 99999 | 99999 | 1 | 0 | 1 | -360 | 360 | 0 | 0 | 0 | 0 | 0 | 0 | 0 | 0
25400 | 25439 | 0 | 0.37666 | 0 | 99999 | 99999 | 99999 | 1 | 0 | 1 | -360 | 360 | 0 | 0 | 0 | 0 | 0 | 0 | 0 | 0
25400 | 25906 | 0 | 0.83296 | 0 | 99999 | 99999 | 99999 | 1 | 0 | 1 | -360 | 360 | 0 | 0 | 0 | 0 | 0 | 0 | 0 | 0
25400 | 26201 | 0 | 0.70449 | 0 | 99999 | 99999 | 99999 | 1 | 0 | 1 | -360 | 360 | 0 | 0 | 0 | 0 | 0 | 0 | 0 | 0
25403 | 28142 | 0 | 1.6171 | 0 | 99999 | 99999 | 99999 | 1 | 0 | 1 | -360 | 360 | 0 | 0 | 0 | 0 | 0 | 0 | 0 | 0
25403 | 28099 | 0 | 0.65812 | 0 | 99999 | 99999 | 99999 | 1 | 0 | 1 | -360 | 360 | 0 | 0 | 0 | 0 | 0 | 0 | 0 | 0
25403 | 28078 | 0 | 0.28552 | 0 | 99999 | 99999 | 99999 | 1 | 0 | 1 | -360 | 360 | 0 | 0 | 0 | 0 | 0 | 0 | 0 | 0
25403 | 25718 | 0 | 1.2523 | 0 | 99999 | 99999 | 99999 | 1 | 0 | 1 | -360 | 360 | 0 | 0 | 0 | 0 | 0 | 0 | 0 | 0
25403 | 28064 | 0 | 1.8168 | 0 | 99999 | 99999 | 99999 | 1 | 0 | 1 | -360 | 360 | 0 | 0 | 0 | 0 | 0 | 0 | 0 | 0
25403 | 28024 | 0 | 0.39147 | 0 | 99999 | 99999 | 99999 | 1 | 0 | 1 | -360 | 360 | 0 | 0 | 0 | 0 | 0 | 0 | 0 | 0
25403 | 25730 | 0 | 1.3984 | 0 | 99999 | 99999 | 99999 | 1 | 0 | 1 | -360 | 360 | 0 | 0 | 0 | 0 | 0 | 0 | 0 | 0
25403 | 28013 | 0 | 0.20742 | 0 | 99999 | 99999 | 99999 | 1 | 0 | 1 | -360 | 360 | 0 | 0 | 0 | 0 | 0 | 0 | 0 | 0
25403 | 26163 | 0 | 0.48604 | 0 | 99999 | 99999 | 99999 | 1 | 0 | 1 | -360 | 360 | 0 | 0 | 0 | 0 | 0 | 0 | 0 | 0
25403 | 26146 | 0 | 1.4318 | 0 | 99999 | 99999 | 99999 | 1 | 0 | 1 | -360 | 360 | 0 | 0 | 0 | 0 | 0 | 0 | 0 | 0
25403 | 26133 | 0 | 0.99084 | 0 | 99999 | 99999 | 99999 | 1 | 0 | 1 | -360 | 360 | 0 | 0 | 0 | 0 | 0 | 0 | 0 | 0
25403 | 26053 | 0 | 0.89941 | 0 | 99999 | 99999 | 99999 | 1 | 0 | 1 | -360 | 360 | 0 | 0 | 0 | 0 | 0 | 0 | 0 | 0
25403 | 25570 | 0 | 1.2602 | 0 | 99999 | 99999 | 99999 | 1 | 0 | 1 | -360 | 360 | 0 | 0 | 0 | 0 | 0 | 0 | 0 | 0
25403 | 25938 | 0 | 0.13691 | 0 | 99999 | 99999 | 99999 | 1 | 0 | 1 | -360 | 360 | 0 | 0 | 0 | 0 | 0 | 0 | 0 | 0
25403 | 25675 | 0 | 1.2399 | 0 | 99999 | 99999 | 99999 | 1 | 0 | 1 | -360 | 360 | 0 | 0 | 0 | 0 | 0 | 0 | 0 | 0
25403 | 25633 | 0 | 0.37638 | 0 | 99999 | 99999 | 99999 | 1 | 0 | 1 | -360 | 360 | 0 | 0 | 0 | 0 | 0 | 0 | 0 | 0
25403 | 25426 | 0 | 0.28904 | 0 | 99999 | 99999 | 99999 | 1 | 0 | 1 | -360 | 360 | 0 | 0 | 0 | 0 | 0 | 0 | 0 | 0
25403 | 25595 | 0 | 0.57892 | 0 | 99999 | 99999 | 99999 | 1 | 0 | 1 | -360 | 360 | 0 | 0 | 0 | 0 | 0 | 0 | 0 | 0
25403 | 25509 | 0 | 0.16787 | 0 | 99999 | 99999 | 99999 | 1 | 0 | 1 | -360 | 360 | 0 | 0 | 0 | 0 | 0 | 0 | 0 | 0
25403 | 25830 | 0 | 0.12545 | 0 | 99999 | 99999 | 99999 | 1 | 0 | 1 | -360 | 360 | 0 | 0 | 0 | 0 | 0 | 0 | 0 | 0
25403 | 25714 | 0 | 0.98906 | 0 | 99999 | 99999 | 99999 | 1 | 0 | 1 | -360 | 360 | 0 | 0 | 0 | 0 | 0 | 0 | 0 | 0
25403 | 25618 | 0 | 1.3354 | 0 | 99999 | 99999 | 99999 | 1 | 0 | 1 | -360 | 360 | 0 | 0 | 0 | 0 | 0 | 0 | 0 | 0
25403 | 25598 | 0 | 0.11562 | 0 | 99999 | 99999 | 99999 | 1 | 0 | 1 | -360 | 360 | 0 | 0 | 0 | 0 | 0 | 0 | 0 | 0
25403 | 25439 | 0 | 0.14005 | 0 | 99999 | 99999 | 99999 | 1 | 0 | 1 | -360 | 360 | 0 | 0 | 0 | 0 | 0 | 0 | 0 | 0
25403 | 25834 | 0 | 1.9817 | 0 | 99999 | 99999 | 99999 | 1 | 0 | 1 | -360 | 360 | 0 | 0 | 0 | 0 | 0 | 0 | 0 | 0
25403 | 25906 | 0 | 0.4897 | 0 | 99999 | 99999 | 99999 | 1 | 0 | 1 | -360 | 360 | 0 | 0 | 0 | 0 | 0 | 0 | 0 | 0
25403 | 26201 | 0 | 0.46766 | 0 | 99999 | 99999 | 99999 | 1 | 0 | 1 | -360 | 360 | 0 | 0 | 0 | 0 | 0 | 0 | 0 | 0
25403 | 28048 | 0 | 0.77773 | 0 | 99999 | 99999 | 99999 | 1 | 0 | 1 | -360 | 360 | 0 | 0 | 0 | 0 | 0 | 0 | 0 | 0
25426 | 28142 | 0 | 1.2819 | 0 | 99999 | 99999 | 99999 | 1 | 0 | 1 | -360 | 360 | 0 | 0 | 0 | 0 | 0 | 0 | 0 | 0
25426 | 28099 | 0 | 1.1604 | 0 | 99999 | 99999 | 99999 | 1 | 0 | 1 | -360 | 360 | 0 | 0 | 0 | 0 | 0 | 0 | 0 | 0
25426 | 28024 | 0 | 1.0655 | 0 | 99999 | 99999 | 99999 | 1 | 0 | 1 | -360 | 360 | 0 | 0 | 0 | 0 | 0 | 0 | 0 | 0
25426 | 25730 | 0 | 1.2551 | 0 | 99999 | 99999 | 99999 | 1 | 0 | 1 | -360 | 360 | 0 | 0 | 0 | 0 | 0 | 0 | 0 | 0
25426 | 28013 | 0 | 0.57925 | 0 | 99999 | 99999 | 99999 | 1 | 0 | 1 | -360 | 360 | 0 | 0 | 0 | 0 | 0 | 0 | 0 | 0
25426 | 26163 | 0 | 0.77886 | 0 | 99999 | 99999 | 99999 | 1 | 0 | 1 | -360 | 360 | 0 | 0 | 0 | 0 | 0 | 0 | 0 | 0
25426 | 26133 | 0 | 1.6326 | 0 | 99999 | 99999 | 99999 | 1 | 0 | 1 | -360 | 360 | 0 | 0 | 0 | 0 | 0 | 0 | 0 | 0
25426 | 26053 | 0 | 1.3299 | 0 | 99999 | 99999 | 99999 | 1 | 0 | 1 | -360 | 360 | 0 | 0 | 0 | 0 | 0 | 0 | 0 | 0
25426 | 25570 | 0 | 0.073401 | 0 | 99999 | 99999 | 99999 | 1 | 0 | 1 | -360 | 360 | 0 | 0 | 0 | 0 | 0 | 0 | 0 | 0
25426 | 25938 | 0 | 2.0238 | 0 | 99999 | 99999 | 99999 | 1 | 0 | 1 | -360 | 360 | 0 | 0 | 0 | 0 | 0 | 0 | 0 | 0
25426 | 25675 | 0 | 0.70668 | 0 | 99999 | 99999 | 99999 | 1 | 0 | 1 | -360 | 360 | 0 | 0 | 0 | 0 | 0 | 0 | 0 | 0
25426 | 25633 | 0 | 0.049283 | 0 | 99999 | 99999 | 99999 | 1 | 0 | 1 | -360 | 360 | 0 | 0 | 0 | 0 | 0 | 0 | 0 | 0
25426 | 25595 | 0 | 0.46688 | 0 | 99999 | 99999 | 99999 | 1 | 0 | 1 | -360 | 360 | 0 | 0 | 0 | 0 | 0 | 0 | 0 | 0
25426 | 25509 | 0 | 0.82515 | 0 | 99999 | 99999 | 99999 | 1 | 0 | 1 | -360 | 360 | 0 | 0 | 0 | 0 | 0 | 0 | 0 | 0
25426 | 25830 | 0 | 0.53878 | 0 | 99999 | 99999 | 99999 | 1 | 0 | 1 | -360 | 360 | 0 | 0 | 0 | 0 | 0 | 0 | 0 | 0
25426 | 25714 | 0 | 0.5312 | 0 | 99999 | 99999 | 99999 | 1 | 0 | 1 | -360 | 360 | 0 | 0 | 0 | 0 | 0 | 0 | 0 | 0
25426 | 25618 | 0 | 0.061809 | 0 | 99999 | 99999 | 99999 | 1 | 0 | 1 | -360 | 360 | 0 | 0 | 0 | 0 | 0 | 0 | 0 | 0
25426 | 25598 | 0 | 0.12055 | 0 | 99999 | 99999 | 99999 | 1 | 0 | 1 | -360 | 360 | 0 | 0 | 0 | 0 | 0 | 0 | 0 | 0
25426 | 25439 | 0 | 0.17405 | 0 | 99999 | 99999 | 99999 | 1 | 0 | 1 | -360 | 360 | 0 | 0 | 0 | 0 | 0 | 0 | 0 | 0
25426 | 25834 | 0 | 1.5975 | 0 | 99999 | 99999 | 99999 | 1 | 0 | 1 | -360 | 360 | 0 | 0 | 0 | 0 | 0 | 0 | 0 | 0
25426 | 25906 | 0 | 0.62427 | 0 | 99999 | 99999 | 99999 | 1 | 0 | 1 | -360 | 360 | 0 | 0 | 0 | 0 | 0 | 0 | 0 | 0
25426 | 26116 | 0 | 2.0909 | 0 | 99999 | 99999 | 99999 | 1 | 0 | 1 | -360 | 360 | 0 | 0 | 0 | 0 | 0 | 0 | 0 | 0
25426 | 26201 | 0 | 0.54339 | 0 | 99999 | 99999 | 99999 | 1 | 0 | 1 | -360 | 360 | 0 | 0 | 0 | 0 | 0 | 0 | 0 | 0
25439 | 28142 | 0 | 1.0146 | 0 | 99999 | 99999 | 99999 | 1 | 0 | 1 | -360 | 360 | 0 | 0 | 0 | 0 | 0 | 0 | 0 | 0
25439 | 28143 | 0 | 1.5685 | 0 | 99999 | 99999 | 99999 | 1 | 0 | 1 | -360 | 360 | 0 | 0 | 0 | 0 | 0 | 0 | 0 | 0
25439 | 28060 | 0 | 1.9607 | 0 | 99999 | 99999 | 99999 | 1 | 0 | 1 | -360 | 360 | 0 | 0 | 0 | 0 | 0 | 0 | 0 | 0
25439 | 28099 | 0 | 0.53662 | 0 | 99999 | 99999 | 99999 | 1 | 0 | 1 | -360 | 360 | 0 | 0 | 0 | 0 | 0 | 0 | 0 | 0
25439 | 28078 | 0 | 0.40766 | 0 | 99999 | 99999 | 99999 | 1 | 0 | 1 | -360 | 360 | 0 | 0 | 0 | 0 | 0 | 0 | 0 | 0
25439 | 25718 | 0 | 0.99822 | 0 | 99999 | 99999 | 99999 | 1 | 0 | 1 | -360 | 360 | 0 | 0 | 0 | 0 | 0 | 0 | 0 | 0
25439 | 28064 | 0 | 1.45 | 0 | 99999 | 99999 | 99999 | 1 | 0 | 1 | -360 | 360 | 0 | 0 | 0 | 0 | 0 | 0 | 0 | 0
25439 | 28024 | 0 | 0.31888 | 0 | 99999 | 99999 | 99999 | 1 | 0 | 1 | -360 | 360 | 0 | 0 | 0 | 0 | 0 | 0 | 0 | 0
25439 | 25730 | 0 | 0.85473 | 0 | 99999 | 99999 | 99999 | 1 | 0 | 1 | -360 | 360 | 0 | 0 | 0 | 0 | 0 | 0 | 0 | 0
25439 | 28013 | 0 | 0.18508 | 0 | 99999 | 99999 | 99999 | 1 | 0 | 1 | -360 | 360 | 0 | 0 | 0 | 0 | 0 | 0 | 0 | 0
25439 | 26163 | 0 | 0.43204 | 0 | 99999 | 99999 | 99999 | 1 | 0 | 1 | -360 | 360 | 0 | 0 | 0 | 0 | 0 | 0 | 0 | 0
25439 | 26146 | 0 | 1.3063 | 0 | 99999 | 99999 | 99999 | 1 | 0 | 1 | -360 | 360 | 0 | 0 | 0 | 0 | 0 | 0 | 0 | 0
25439 | 26133 | 0 | 0.92168 | 0 | 99999 | 99999 | 99999 | 1 | 0 | 1 | -360 | 360 | 0 | 0 | 0 | 0 | 0 | 0 | 0 | 0
25439 | 26053 | 0 | 0.74922 | 0 | 99999 | 99999 | 99999 | 1 | 0 | 1 | -360 | 360 | 0 | 0 | 0 | 0 | 0 | 0 | 0 | 0
25439 | 25570 | 0 | 0.85368 | 0 | 99999 | 99999 | 99999 | 1 | 0 | 1 | -360 | 360 | 0 | 0 | 0 | 0 | 0 | 0 | 0 | 0
25439 | 25938 | 0 | 1.699 | 0 | 99999 | 99999 | 99999 | 1 | 0 | 1 | -360 | 360 | 0 | 0 | 0 | 0 | 0 | 0 | 0 | 0
25439 | 25675 | 0 | 0.54759 | 0 | 99999 | 99999 | 99999 | 1 | 0 | 1 | -360 | 360 | 0 | 0 | 0 | 0 | 0 | 0 | 0 | 0
25439 | 25633 | 0 | 0.32141 | 0 | 99999 | 99999 | 99999 | 1 | 0 | 1 | -360 | 360 | 0 | 0 | 0 | 0 | 0 | 0 | 0 | 0
25439 | 25595 | 0 | 0.37654 | 0 | 99999 | 99999 | 99999 | 1 | 0 | 1 | -360 | 360 | 0 | 0 | 0 | 0 | 0 | 0 | 0 | 0
25439 | 25509 | 0 | 0.13133 | 0 | 99999 | 99999 | 99999 | 1 | 0 | 1 | -360 | 360 | 0 | 0 | 0 | 0 | 0 | 0 | 0 | 0
25439 | 25830 | 0 | 0.21139 | 0 | 99999 | 99999 | 99999 | 1 | 0 | 1 | -360 | 360 | 0 | 0 | 0 | 0 | 0 | 0 | 0 | 0
25439 | 25714 | 0 | 0.63878 | 0 | 99999 | 99999 | 99999 | 1 | 0 | 1 | -360 | 360 | 0 | 0 | 0 | 0 | 0 | 0 | 0 | 0
25439 | 25618 | 0 | 0.87125 | 0 | 99999 | 99999 | 99999 | 1 | 0 | 1 | -360 | 360 | 0 | 0 | 0 | 0 | 0 | 0 | 0 | 0
25439 | 25598 | 0 | 0.025222 | 0 | 99999 | 99999 | 99999 | 1 | 0 | 1 | -360 | 360 | 0 | 0 | 0 | 0 | 0 | 0 | 0 | 0
25439 | 28852 | 0 | 1.9271 | 0 | 99999 | 99999 | 99999 | 1 | 0 | 1 | -360 | 360 | 0 | 0 | 0 | 0 | 0 | 0 | 0 | 0
25439 | 25834 | 0 | 1.3754 | 0 | 99999 | 99999 | 99999 | 1 | 0 | 1 | -360 | 360 | 0 | 0 | 0 | 0 | 0 | 0 | 0 | 0
25439 | 25906 | 0 | 0.36605 | 0 | 99999 | 99999 | 99999 | 1 | 0 | 1 | -360 | 360 | 0 | 0 | 0 | 0 | 0 | 0 | 0 | 0
25439 | 26116 | 0 | 1.7502 | 0 | 99999 | 99999 | 99999 | 1 | 0 | 1 | -360 | 360 | 0 | 0 | 0 | 0 | 0 | 0 | 0 | 0
25439 | 26201 | 0 | 0.33687 | 0 | 99999 | 99999 | 99999 | 1 | 0 | 1 | -360 | 360 | 0 | 0 | 0 | 0 | 0 | 0 | 0 | 0
25439 | 28048 | 0 | 0.72576 | 0 | 99999 | 99999 | 99999 | 1 | 0 | 1 | -360 | 360 | 0 | 0 | 0 | 0 | 0 | 0 | 0 | 0
25509 | 28365 | 0 | 1.4141 | 0 | 99999 | 99999 | 99999 | 1 | 0 | 1 | -360 | 360 | 0 | 0 | 0 | 0 | 0 | 0 | 0 | 0
25509 | 28153 | 0 | 1.7133 | 0 | 99999 | 99999 | 99999 | 1 | 0 | 1 | -360 | 360 | 0 | 0 | 0 | 0 | 0 | 0 | 0 | 0
25509 | 28143 | 0 | 2 | 0 | 99999 | 99999 | 99999 | 1 | 0 | 1 | -360 | 360 | 0 | 0 | 0 | 0 | 0 | 0 | 0 | 0
25509 | 28060 | 0 | 0.89956 | 0 | 99999 | 99999 | 99999 | 1 | 0 | 1 | -360 | 360 | 0 | 0 | 0 | 0 | 0 | 0 | 0 | 0
25509 | 28099 | 0 | 0.44031 | 0 | 99999 | 99999 | 99999 | 1 | 0 | 1 | -360 | 360 | 0 | 0 | 0 | 0 | 0 | 0 | 0 | 0
25509 | 28078 | 0 | 0.26246 | 0 | 99999 | 99999 | 99999 | 1 | 0 | 1 | -360 | 360 | 0 | 0 | 0 | 0 | 0 | 0 | 0 | 0
25509 | 25718 | 0 | 0.40474 | 0 | 99999 | 99999 | 99999 | 1 | 0 | 1 | -360 | 360 | 0 | 0 | 0 | 0 | 0 | 0 | 0 | 0
25509 | 28064 | 0 | 0.61567 | 0 | 99999 | 99999 | 99999 | 1 | 0 | 1 | -360 | 360 | 0 | 0 | 0 | 0 | 0 | 0 | 0 | 0
25509 | 28024 | 0 | 0.042312 | 0 | 99999 | 99999 | 99999 | 1 | 0 | 1 | -360 | 360 | 0 | 0 | 0 | 0 | 0 | 0 | 0 | 0
25509 | 25730 | 0 | 0.95172 | 0 | 99999 | 99999 | 99999 | 1 | 0 | 1 | -360 | 360 | 0 | 0 | 0 | 0 | 0 | 0 | 0 | 0
25509 | 28013 | 0 | 0.11582 | 0 | 99999 | 99999 | 99999 | 1 | 0 | 1 | -360 | 360 | 0 | 0 | 0 | 0 | 0 | 0 | 0 | 0
25509 | 26163 | 0 | 1.689 | 0 | 99999 | 99999 | 99999 | 1 | 0 | 1 | -360 | 360 | 0 | 0 | 0 | 0 | 0 | 0 | 0 | 0
25509 | 25938 | 0 | 0.63343 | 0 | 99999 | 99999 | 99999 | 1 | 0 | 1 | -360 | 360 | 0 | 0 | 0 | 0 | 0 | 0 | 0 | 0
25509 | 25675 | 0 | 0.15647 | 0 | 99999 | 99999 | 99999 | 1 | 0 | 1 | -360 | 360 | 0 | 0 | 0 | 0 | 0 | 0 | 0 | 0
25509 | 25633 | 0 | 0.71283 | 0 | 99999 | 99999 | 99999 | 1 | 0 | 1 | -360 | 360 | 0 | 0 | 0 | 0 | 0 | 0 | 0 | 0
25509 | 25595 | 0 | 2.0454 | 0 | 99999 | 99999 | 99999 | 1 | 0 | 1 | -360 | 360 | 0 | 0 | 0 | 0 | 0 | 0 | 0 | 0
25509 | 25830 | 0 | 0.3022 | 0 | 99999 | 99999 | 99999 | 1 | 0 | 1 | -360 | 360 | 0 | 0 | 0 | 0 | 0 | 0 | 0 | 0
25509 | 25598 | 0 | 0.027786 | 0 | 99999 | 99999 | 99999 | 1 | 0 | 1 | -360 | 360 | 0 | 0 | 0 | 0 | 0 | 0 | 0 | 0
25509 | 29083 | 0 | 1.5981 | 0 | 99999 | 99999 | 99999 | 1 | 0 | 1 | -360 | 360 | 0 | 0 | 0 | 0 | 0 | 0 | 0 | 0
25509 | 29028 | 0 | 2.1061 | 0 | 99999 | 99999 | 99999 | 1 | 0 | 1 | -360 | 360 | 0 | 0 | 0 | 0 | 0 | 0 | 0 | 0
25509 | 25906 | 0 | 2.068 | 0 | 99999 | 99999 | 99999 | 1 | 0 | 1 | -360 | 360 | 0 | 0 | 0 | 0 | 0 | 0 | 0 | 0
25509 | 26201 | 0 | 2.002 | 0 | 99999 | 99999 | 99999 | 1 | 0 | 1 | -360 | 360 | 0 | 0 | 0 | 0 | 0 | 0 | 0 | 0
25509 | 28048 | 0 | 0.41749 | 0 | 99999 | 99999 | 99999 | 1 | 0 | 1 | -360 | 360 | 0 | 0 | 0 | 0 | 0 | 0 | 0 | 0
25570 | 28142 | 0 | 1.0339 | 0 | 99999 | 99999 | 99999 | 1 | 0 | 1 | -360 | 360 | 0 | 0 | 0 | 0 | 0 | 0 | 0 | 0
25570 | 28143 | 0 | 1.8639 | 0 | 99999 | 99999 | 99999 | 1 | 0 | 1 | -360 | 360 | 0 | 0 | 0 | 0 | 0 | 0 | 0 | 0
25570 | 28099 | 0 | 1.9886 | 0 | 99999 | 99999 | 99999 | 1 | 0 | 1 | -360 | 360 | 0 | 0 | 0 | 0 | 0 | 0 | 0 | 0
25570 | 25730 | 0 | 2.0697 | 0 | 99999 | 99999 | 99999 | 1 | 0 | 1 | -360 | 360 | 0 | 0 | 0 | 0 | 0 | 0 | 0 | 0
25570 | 28013 | 0 | 1.0737 | 0 | 99999 | 99999 | 99999 | 1 | 0 | 1 | -360 | 360 | 0 | 0 | 0 | 0 | 0 | 0 | 0 | 0
25570 | 25633 | 0 | 0.01836 | 0 | 99999 | 99999 | 99999 | 1 | 0 | 1 | -360 | 360 | 0 | 0 | 0 | 0 | 0 | 0 | 0 | 0
25570 | 25595 | 0 | 0.28212 | 0 | 99999 | 99999 | 99999 | 1 | 0 | 1 | -360 | 360 | 0 | 0 | 0 | 0 | 0 | 0 | 0 | 0
25570 | 25830 | 0 | 1.825 | 0 | 99999 | 99999 | 99999 | 1 | 0 | 1 | -360 | 360 | 0 | 0 | 0 | 0 | 0 | 0 | 0 | 0
25570 | 25714 | 0 | 0.16699 | 0 | 99999 | 99999 | 99999 | 1 | 0 | 1 | -360 | 360 | 0 | 0 | 0 | 0 | 0 | 0 | 0 | 0
25570 | 25769 | 0 | 1.1414 | 0 | 99999 | 99999 | 99999 | 1 | 0 | 1 | -360 | 360 | 0 | 0 | 0 | 0 | 0 | 0 | 0 | 0
25570 | 25618 | 0 | 0.056761 | 0 | 99999 | 99999 | 99999 | 1 | 0 | 1 | -360 | 360 | 0 | 0 | 0 | 0 | 0 | 0 | 0 | 0
25570 | 25598 | 0 | 0.87728 | 0 | 99999 | 99999 | 99999 | 1 | 0 | 1 | -360 | 360 | 0 | 0 | 0 | 0 | 0 | 0 | 0 | 0
25570 | 25834 | 0 | 2.0596 | 0 | 99999 | 99999 | 99999 | 1 | 0 | 1 | -360 | 360 | 0 | 0 | 0 | 0 | 0 | 0 | 0 | 0
25570 | 25906 | 0 | 1.6652 | 0 | 99999 | 99999 | 99999 | 1 | 0 | 1 | -360 | 360 | 0 | 0 | 0 | 0 | 0 | 0 | 0 | 0
25570 | 26201 | 0 | 1.4438 | 0 | 99999 | 99999 | 99999 | 1 | 0 | 1 | -360 | 360 | 0 | 0 | 0 | 0 | 0 | 0 | 0 | 0
25595 | 28142 | 0 | 0.34868 | 0 | 99999 | 99999 | 99999 | 1 | 0 | 1 | -360 | 360 | 0 | 0 | 0 | 0 | 0 | 0 | 0 | 0
25595 | 28143 | 0 | 0.84046 | 0 | 99999 | 99999 | 99999 | 1 | 0 | 1 | -360 | 360 | 0 | 0 | 0 | 0 | 0 | 0 | 0 | 0
25595 | 28099 | 0 | 0.77581 | 0 | 99999 | 99999 | 99999 | 1 | 0 | 1 | -360 | 360 | 0 | 0 | 0 | 0 | 0 | 0 | 0 | 0
25595 | 28024 | 0 | 1.0631 | 0 | 99999 | 99999 | 99999 | 1 | 0 | 1 | -360 | 360 | 0 | 0 | 0 | 0 | 0 | 0 | 0 | 0
25595 | 25730 | 0 | 0.90764 | 0 | 99999 | 99999 | 99999 | 1 | 0 | 1 | -360 | 360 | 0 | 0 | 0 | 0 | 0 | 0 | 0 | 0
25595 | 28013 | 0 | 0.45001 | 0 | 99999 | 99999 | 99999 | 1 | 0 | 1 | -360 | 360 | 0 | 0 | 0 | 0 | 0 | 0 | 0 | 0
25595 | 26163 | 0 | 0.84931 | 0 | 99999 | 99999 | 99999 | 1 | 0 | 1 | -360 | 360 | 0 | 0 | 0 | 0 | 0 | 0 | 0 | 0
25595 | 26133 | 0 | 1.8482 | 0 | 99999 | 99999 | 99999 | 1 | 0 | 1 | -360 | 360 | 0 | 0 | 0 | 0 | 0 | 0 | 0 | 0
25595 | 26053 | 0 | 1.43 | 0 | 99999 | 99999 | 99999 | 1 | 0 | 1 | -360 | 360 | 0 | 0 | 0 | 0 | 0 | 0 | 0 | 0
25595 | 25675 | 0 | 1.3582 | 0 | 99999 | 99999 | 99999 | 1 | 0 | 1 | -360 | 360 | 0 | 0 | 0 | 0 | 0 | 0 | 0 | 0
25595 | 25633 | 0 | 0.33671 | 0 | 99999 | 99999 | 99999 | 1 | 0 | 1 | -360 | 360 | 0 | 0 | 0 | 0 | 0 | 0 | 0 | 0
25595 | 25735 | 0 | 0.027665 | 0 | 99999 | 99999 | 99999 | 1 | 0 | 1 | -360 | 360 | 0 | 0 | 0 | 0 | 0 | 0 | 0 | 0
25595 | 25732 | 0 | 0.68287 | 0 | 99999 | 99999 | 99999 | 1 | 0 | 1 | -360 | 360 | 0 | 0 | 0 | 0 | 0 | 0 | 0 | 0
25595 | 25830 | 0 | 0.75033 | 0 | 99999 | 99999 | 99999 | 1 | 0 | 1 | -360 | 360 | 0 | 0 | 0 | 0 | 0 | 0 | 0 | 0
25595 | 25714 | 0 | 0.015927 | 0 | 99999 | 99999 | 99999 | 1 | 0 | 1 | -360 | 360 | 0 | 0 | 0 | 0 | 0 | 0 | 0 | 0
25595 | 25769 | 0 | 1.8198 | 0 | 99999 | 99999 | 99999 | 1 | 0 | 1 | -360 | 360 | 0 | 0 | 0 | 0 | 0 | 0 | 0 | 0
25595 | 25618 | 0 | 0.82717 | 0 | 99999 | 99999 | 99999 | 1 | 0 | 1 | -360 | 360 | 0 | 0 | 0 | 0 | 0 | 0 | 0 | 0
25595 | 25598 | 0 | 0.66231 | 0 | 99999 | 99999 | 99999 | 1 | 0 | 1 | -360 | 360 | 0 | 0 | 0 | 0 | 0 | 0 | 0 | 0
25595 | 28852 | 0 | 1.2403 | 0 | 99999 | 99999 | 99999 | 1 | 0 | 1 | -360 | 360 | 0 | 0 | 0 | 0 | 0 | 0 | 0 | 0
25595 | 25834 | 0 | 0.77707 | 0 | 99999 | 99999 | 99999 | 1 | 0 | 1 | -360 | 360 | 0 | 0 | 0 | 0 | 0 | 0 | 0 | 0
25595 | 25906 | 0 | 0.64919 | 0 | 99999 | 99999 | 99999 | 1 | 0 | 1 | -360 | 360 | 0 | 0 | 0 | 0 | 0 | 0 | 0 | 0
25595 | 26116 | 0 | 1.0099 | 0 | 99999 | 99999 | 99999 | 1 | 0 | 1 | -360 | 360 | 0 | 0 | 0 | 0 | 0 | 0 | 0 | 0
25595 | 26201 | 0 | 0.5518 | 0 | 99999 | 99999 | 99999 | 1 | 0 | 1 | -360 | 360 | 0 | 0 | 0 | 0 | 0 | 0 | 0 | 0
25598 | 28142 | 0 | 1.4283 | 0 | 99999 | 99999 | 99999 | 1 | 0 | 1 | -360 | 360 | 0 | 0 | 0 | 0 | 0 | 0 | 0 | 0
25598 | 28099 | 0 | 0.74825 | 0 | 99999 | 99999 | 99999 | 1 | 0 | 1 | -360 | 360 | 0 | 0 | 0 | 0 | 0 | 0 | 0 | 0
25598 | 28078 | 0 | 0.73403 | 0 | 99999 | 99999 | 99999 | 1 | 0 | 1 | -360 | 360 | 0 | 0 | 0 | 0 | 0 | 0 | 0 | 0
25598 | 25718 | 0 | 1.2291 | 0 | 99999 | 99999 | 99999 | 1 | 0 | 1 | -360 | 360 | 0 | 0 | 0 | 0 | 0 | 0 | 0 | 0
25598 | 28024 | 0 | 0.16738 | 0 | 99999 | 99999 | 99999 | 1 | 0 | 1 | -360 | 360 | 0 | 0 | 0 | 0 | 0 | 0 | 0 | 0
25598 | 25730 | 0 | 1.0058 | 0 | 99999 | 99999 | 99999 | 1 | 0 | 1 | -360 | 360 | 0 | 0 | 0 | 0 | 0 | 0 | 0 | 0
25598 | 28013 | 0 | 0.28229 | 0 | 99999 | 99999 | 99999 | 1 | 0 | 1 | -360 | 360 | 0 | 0 | 0 | 0 | 0 | 0 | 0 | 0
25598 | 26163 | 0 | 0.83535 | 0 | 99999 | 99999 | 99999 | 1 | 0 | 1 | -360 | 360 | 0 | 0 | 0 | 0 | 0 | 0 | 0 | 0
25598 | 26133 | 0 | 1.7681 | 0 | 99999 | 99999 | 99999 | 1 | 0 | 1 | -360 | 360 | 0 | 0 | 0 | 0 | 0 | 0 | 0 | 0
25598 | 26053 | 0 | 1.4504 | 0 | 99999 | 99999 | 99999 | 1 | 0 | 1 | -360 | 360 | 0 | 0 | 0 | 0 | 0 | 0 | 0 | 0
25598 | 25938 | 0 | 0.41619 | 0 | 99999 | 99999 | 99999 | 1 | 0 | 1 | -360 | 360 | 0 | 0 | 0 | 0 | 0 | 0 | 0 | 0
25598 | 25675 | 0 | 0.1949 | 0 | 99999 | 99999 | 99999 | 1 | 0 | 1 | -360 | 360 | 0 | 0 | 0 | 0 | 0 | 0 | 0 | 0
25598 | 25633 | 0 | 0.11843 | 0 | 99999 | 99999 | 99999 | 1 | 0 | 1 | -360 | 360 | 0 | 0 | 0 | 0 | 0 | 0 | 0 | 0
25598 | 25830 | 0 | 0.40158 | 0 | 99999 | 99999 | 99999 | 1 | 0 | 1 | -360 | 360 | 0 | 0 | 0 | 0 | 0 | 0 | 0 | 0
25598 | 25714 | 0 | 1.0163 | 0 | 99999 | 99999 | 99999 | 1 | 0 | 1 | -360 | 360 | 0 | 0 | 0 | 0 | 0 | 0 | 0 | 0
25598 | 25618 | 0 | 1.3053 | 0 | 99999 | 99999 | 99999 | 1 | 0 | 1 | -360 | 360 | 0 | 0 | 0 | 0 | 0 | 0 | 0 | 0
25598 | 25906 | 0 | 0.70982 | 0 | 99999 | 99999 | 99999 | 1 | 0 | 1 | -360 | 360 | 0 | 0 | 0 | 0 | 0 | 0 | 0 | 0
25598 | 26201 | 0 | 0.64293 | 0 | 99999 | 99999 | 99999 | 1 | 0 | 1 | -360 | 360 | 0 | 0 | 0 | 0 | 0 | 0 | 0 | 0
25598 | 28048 | 0 | 1.15 | 0 | 99999 | 99999 | 99999 | 1 | 0 | 1 | -360 | 360 | 0 | 0 | 0 | 0 | 0 | 0 | 0 | 0
25618 | 28013 | 0 | 2.0482 | 0 | 99999 | 99999 | 99999 | 1 | 0 | 1 | -360 | 360 | 0 | 0 | 0 | 0 | 0 | 0 | 0 | 0
25618 | 26163 | 0 | 1.9811 | 0 | 99999 | 99999 | 99999 | 1 | 0 | 1 | -360 | 360 | 0 | 0 | 0 | 0 | 0 | 0 | 0 | 0
25618 | 25633 | 0 | 0.10499 | 0 | 99999 | 99999 | 99999 | 1 | 0 | 1 | -360 | 360 | 0 | 0 | 0 | 0 | 0 | 0 | 0 | 0
25618 | 25830 | 0 | 1.6924 | 0 | 99999 | 99999 | 99999 | 1 | 0 | 1 | -360 | 360 | 0 | 0 | 0 | 0 | 0 | 0 | 0 | 0
25618 | 25714 | 0 | 0.801 | 0 | 99999 | 99999 | 99999 | 1 | 0 | 1 | -360 | 360 | 0 | 0 | 0 | 0 | 0 | 0 | 0 | 0
25618 | 25906 | 0 | 1.5153 | 0 | 99999 | 99999 | 99999 | 1 | 0 | 1 | -360 | 360 | 0 | 0 | 0 | 0 | 0 | 0 | 0 | 0
25618 | 26201 | 0 | 1.2433 | 0 | 99999 | 99999 | 99999 | 1 | 0 | 1 | -360 | 360 | 0 | 0 | 0 | 0 | 0 | 0 | 0 | 0
25633 | 28142 | 0 | 1.038 | 0 | 99999 | 99999 | 99999 | 1 | 0 | 1 | -360 | 360 | 0 | 0 | 0 | 0 | 0 | 0 | 0 | 0
25633 | 28143 | 0 | 1.8236 | 0 | 99999 | 99999 | 99999 | 1 | 0 | 1 | -360 | 360 | 0 | 0 | 0 | 0 | 0 | 0 | 0 | 0
25633 | 28099 | 0 | 0.91173 | 0 | 99999 | 99999 | 99999 | 1 | 0 | 1 | -360 | 360 | 0 | 0 | 0 | 0 | 0 | 0 | 0 | 0
25633 | 28024 | 0 | 0.83863 | 0 | 99999 | 99999 | 99999 | 1 | 0 | 1 | -360 | 360 | 0 | 0 | 0 | 0 | 0 | 0 | 0 | 0
25633 | 25730 | 0 | 0.96532 | 0 | 99999 | 99999 | 99999 | 1 | 0 | 1 | -360 | 360 | 0 | 0 | 0 | 0 | 0 | 0 | 0 | 0
25633 | 28013 | 0 | 0.48239 | 0 | 99999 | 99999 | 99999 | 1 | 0 | 1 | -360 | 360 | 0 | 0 | 0 | 0 | 0 | 0 | 0 | 0
25633 | 26163 | 0 | 1.2522 | 0 | 99999 | 99999 | 99999 | 1 | 0 | 1 | -360 | 360 | 0 | 0 | 0 | 0 | 0 | 0 | 0 | 0
25633 | 26053 | 0 | 2.1246 | 0 | 99999 | 99999 | 99999 | 1 | 0 | 1 | -360 | 360 | 0 | 0 | 0 | 0 | 0 | 0 | 0 | 0
25633 | 25938 | 0 | 1.4752 | 0 | 99999 | 99999 | 99999 | 1 | 0 | 1 | -360 | 360 | 0 | 0 | 0 | 0 | 0 | 0 | 0 | 0
25633 | 25675 | 0 | 0.68182 | 0 | 99999 | 99999 | 99999 | 1 | 0 | 1 | -360 | 360 | 0 | 0 | 0 | 0 | 0 | 0 | 0 | 0
25633 | 25830 | 0 | 0.90559 | 0 | 99999 | 99999 | 99999 | 1 | 0 | 1 | -360 | 360 | 0 | 0 | 0 | 0 | 0 | 0 | 0 | 0
25633 | 25714 | 0 | 0.38571 | 0 | 99999 | 99999 | 99999 | 1 | 0 | 1 | -360 | 360 | 0 | 0 | 0 | 0 | 0 | 0 | 0 | 0
25633 | 25834 | 0 | 1.8486 | 0 | 99999 | 99999 | 99999 | 1 | 0 | 1 | -360 | 360 | 0 | 0 | 0 | 0 | 0 | 0 | 0 | 0
25633 | 25906 | 0 | 0.99446 | 0 | 99999 | 99999 | 99999 | 1 | 0 | 1 | -360 | 360 | 0 | 0 | 0 | 0 | 0 | 0 | 0 | 0
25633 | 26201 | 0 | 0.87534 | 0 | 99999 | 99999 | 99999 | 1 | 0 | 1 | -360 | 360 | 0 | 0 | 0 | 0 | 0 | 0 | 0 | 0
25675 | 28142 | 0 | 1.4695 | 0 | 99999 | 99999 | 99999 | 1 | 0 | 1 | -360 | 360 | 0 | 0 | 0 | 0 | 0 | 0 | 0 | 0
25675 | 28099 | 0 | 0.83124 | 0 | 99999 | 99999 | 99999 | 1 | 0 | 1 | -360 | 360 | 0 | 0 | 0 | 0 | 0 | 0 | 0 | 0
25675 | 28024 | 0 | 0.14637 | 0 | 99999 | 99999 | 99999 | 1 | 0 | 1 | -360 | 360 | 0 | 0 | 0 | 0 | 0 | 0 | 0 | 0
25675 | 25730 | 0 | 0.86485 | 0 | 99999 | 99999 | 99999 | 1 | 0 | 1 | -360 | 360 | 0 | 0 | 0 | 0 | 0 | 0 | 0 | 0
25675 | 28013 | 0 | 0.43445 | 0 | 99999 | 99999 | 99999 | 1 | 0 | 1 | -360 | 360 | 0 | 0 | 0 | 0 | 0 | 0 | 0 | 0
25675 | 25830 | 0 | 1.7645 | 0 | 99999 | 99999 | 99999 | 1 | 0 | 1 | -360 | 360 | 0 | 0 | 0 | 0 | 0 | 0 | 0 | 0
25675 | 25714 | 0 | 1.5611 | 0 | 99999 | 99999 | 99999 | 1 | 0 | 1 | -360 | 360 | 0 | 0 | 0 | 0 | 0 | 0 | 0 | 0
25675 | 25906 | 0 | 2.0861 | 0 | 99999 | 99999 | 99999 | 1 | 0 | 1 | -360 | 360 | 0 | 0 | 0 | 0 | 0 | 0 | 0 | 0
25675 | 26201 | 0 | 1.8206 | 0 | 99999 | 99999 | 99999 | 1 | 0 | 1 | -360 | 360 | 0 | 0 | 0 | 0 | 0 | 0 | 0 | 0
25714 | 28417 | 0 | 1.1269 | 0 | 99999 | 99999 | 99999 | 1 | 0 | 1 | -360 | 360 | 0 | 0 | 0 | 0 | 0 | 0 | 0 | 0
25714 | 28302 | 0 | 1.2768 | 0 | 99999 | 99999 | 99999 | 1 | 0 | 1 | -360 | 360 | 0 | 0 | 0 | 0 | 0 | 0 | 0 | 0
25714 | 28401 | 0 | 0.91117 | 0 | 99999 | 99999 | 99999 | 1 | 0 | 1 | -360 | 360 | 0 | 0 | 0 | 0 | 0 | 0 | 0 | 0
25714 | 28153 | 0 | 1.7153 | 0 | 99999 | 99999 | 99999 | 1 | 0 | 1 | -360 | 360 | 0 | 0 | 0 | 0 | 0 | 0 | 0 | 0
25714 | 28142 | 0 | 0.17524 | 0 | 99999 | 99999 | 99999 | 1 | 0 | 1 | -360 | 360 | 0 | 0 | 0 | 0 | 0 | 0 | 0 | 0
25714 | 28143 | 0 | 0.34933 | 0 | 99999 | 99999 | 99999 | 1 | 0 | 1 | -360 | 360 | 0 | 0 | 0 | 0 | 0 | 0 | 0 | 0
25714 | 28099 | 0 | 0.56211 | 0 | 99999 | 99999 | 99999 | 1 | 0 | 1 | -360 | 360 | 0 | 0 | 0 | 0 | 0 | 0 | 0 | 0
25714 | 25718 | 0 | 1.6719 | 0 | 99999 | 99999 | 99999 | 1 | 0 | 1 | -360 | 360 | 0 | 0 | 0 | 0 | 0 | 0 | 0 | 0
25714 | 28024 | 0 | 1.0442 | 0 | 99999 | 99999 | 99999 | 1 | 0 | 1 | -360 | 360 | 0 | 0 | 0 | 0 | 0 | 0 | 0 | 0
25714 | 25730 | 0 | 1.0961 | 0 | 99999 | 99999 | 99999 | 1 | 0 | 1 | -360 | 360 | 0 | 0 | 0 | 0 | 0 | 0 | 0 | 0
25714 | 28013 | 0 | 0.38478 | 0 | 99999 | 99999 | 99999 | 1 | 0 | 1 | -360 | 360 | 0 | 0 | 0 | 0 | 0 | 0 | 0 | 0
25714 | 26163 | 0 | 1.1788 | 0 | 99999 | 99999 | 99999 | 1 | 0 | 1 | -360 | 360 | 0 | 0 | 0 | 0 | 0 | 0 | 0 | 0
25714 | 26053 | 0 | 1.9646 | 0 | 99999 | 99999 | 99999 | 1 | 0 | 1 | -360 | 360 | 0 | 0 | 0 | 0 | 0 | 0 | 0 | 0
25714 | 25735 | 0 | 1.4179 | 0 | 99999 | 99999 | 99999 | 1 | 0 | 1 | -360 | 360 | 0 | 0 | 0 | 0 | 0 | 0 | 0 | 0
25714 | 25732 | 0 | 0.83612 | 0 | 99999 | 99999 | 99999 | 1 | 0 | 1 | -360 | 360 | 0 | 0 | 0 | 0 | 0 | 0 | 0 | 0
25714 | 25830 | 0 | 1.1506 | 0 | 99999 | 99999 | 99999 | 1 | 0 | 1 | -360 | 360 | 0 | 0 | 0 | 0 | 0 | 0 | 0 | 0
25714 | 25769 | 0 | 0.51765 | 0 | 99999 | 99999 | 99999 | 1 | 0 | 1 | -360 | 360 | 0 | 0 | 0 | 0 | 0 | 0 | 0 | 0
25714 | 29083 | 0 | 1.9768 | 0 | 99999 | 99999 | 99999 | 1 | 0 | 1 | -360 | 360 | 0 | 0 | 0 | 0 | 0 | 0 | 0 | 0
25714 | 28852 | 0 | 0.60689 | 0 | 99999 | 99999 | 99999 | 1 | 0 | 1 | -360 | 360 | 0 | 0 | 0 | 0 | 0 | 0 | 0 | 0
25714 | 28770 | 0 | 1.6527 | 0 | 99999 | 99999 | 99999 | 1 | 0 | 1 | -360 | 360 | 0 | 0 | 0 | 0 | 0 | 0 | 0 | 0
25714 | 25834 | 0 | 0.95337 | 0 | 99999 | 99999 | 99999 | 1 | 0 | 1 | -360 | 360 | 0 | 0 | 0 | 0 | 0 | 0 | 0 | 0
25714 | 25906 | 0 | 0.89216 | 0 | 99999 | 99999 | 99999 | 1 | 0 | 1 | -360 | 360 | 0 | 0 | 0 | 0 | 0 | 0 | 0 | 0
25714 | 26116 | 0 | 1.0964 | 0 | 99999 | 99999 | 99999 | 1 | 0 | 1 | -360 | 360 | 0 | 0 | 0 | 0 | 0 | 0 | 0 | 0
25714 | 26201 | 0 | 0.76709 | 0 | 99999 | 99999 | 99999 | 1 | 0 | 1 | -360 | 360 | 0 | 0 | 0 | 0 | 0 | 0 | 0 | 0
25714 | 28048 | 0 | 1.7955 | 0 | 99999 | 99999 | 99999 | 1 | 0 | 1 | -360 | 360 | 0 | 0 | 0 | 0 | 0 | 0 | 0 | 0
25718 | 28153 | 0 | 0.16247 | 0 | 99999 | 99999 | 99999 | 1 | 0 | 1 | -360 | 360 | 0 | 0 | 0 | 0 | 0 | 0 | 0 | 0
25718 | 28142 | 0 | 1.0201 | 0 | 99999 | 99999 | 99999 | 1 | 0 | 1 | -360 | 360 | 0 | 0 | 0 | 0 | 0 | 0 | 0 | 0
25718 | 28143 | 0 | 0.24003 | 0 | 99999 | 99999 | 99999 | 1 | 0 | 1 | -360 | 360 | 0 | 0 | 0 | 0 | 0 | 0 | 0 | 0
25718 | 28122 | 0 | 1.1218 | 0 | 99999 | 99999 | 99999 | 1 | 0 | 1 | -360 | 360 | 0 | 0 | 0 | 0 | 0 | 0 | 0 | 0
25718 | 28060 | 0 | 0.45467 | 0 | 99999 | 99999 | 99999 | 1 | 0 | 1 | -360 | 360 | 0 | 0 | 0 | 0 | 0 | 0 | 0 | 0
25718 | 28099 | 0 | 0.19079 | 0 | 99999 | 99999 | 99999 | 1 | 0 | 1 | -360 | 360 | 0 | 0 | 0 | 0 | 0 | 0 | 0 | 0
25718 | 28078 | 0 | 0.25004 | 0 | 99999 | 99999 | 99999 | 1 | 0 | 1 | -360 | 360 | 0 | 0 | 0 | 0 | 0 | 0 | 0 | 0
25718 | 28064 | 0 | 0.094009 | 0 | 99999 | 99999 | 99999 | 1 | 0 | 1 | -360 | 360 | 0 | 0 | 0 | 0 | 0 | 0 | 0 | 0
25718 | 28024 | 0 | 0.046195 | 0 | 99999 | 99999 | 99999 | 1 | 0 | 1 | -360 | 360 | 0 | 0 | 0 | 0 | 0 | 0 | 0 | 0
25718 | 25730 | 0 | 0.13749 | 0 | 99999 | 99999 | 99999 | 1 | 0 | 1 | -360 | 360 | 0 | 0 | 0 | 0 | 0 | 0 | 0 | 0
25718 | 28013 | 0 | 0.053977 | 0 | 99999 | 99999 | 99999 | 1 | 0 | 1 | -360 | 360 | 0 | 0 | 0 | 0 | 0 | 0 | 0 | 0
25718 | 25732 | 0 | 2.0279 | 0 | 99999 | 99999 | 99999 | 1 | 0 | 1 | -360 | 360 | 0 | 0 | 0 | 0 | 0 | 0 | 0 | 0
25718 | 25830 | 0 | 0.99116 | 0 | 99999 | 99999 | 99999 | 1 | 0 | 1 | -360 | 360 | 0 | 0 | 0 | 0 | 0 | 0 | 0 | 0
25718 | 28048 | 0 | 0.19414 | 0 | 99999 | 99999 | 99999 | 1 | 0 | 1 | -360 | 360 | 0 | 0 | 0 | 0 | 0 | 0 | 0 | 0
25730 | 28153 | 0 | 0.55244 | 0 | 99999 | 99999 | 99999 | 1 | 0 | 1 | -360 | 360 | 0 | 0 | 0 | 0 | 0 | 0 | 0 | 0
25730 | 28142 | 0 | 0.53034 | 0 | 99999 | 99999 | 99999 | 1 | 0 | 1 | -360 | 360 | 0 | 0 | 0 | 0 | 0 | 0 | 0 | 0
25730 | 28143 | 0 | 0.49308 | 0 | 99999 | 99999 | 99999 | 1 | 0 | 1 | -360 | 360 | 0 | 0 | 0 | 0 | 0 | 0 | 0 | 0
25730 | 28099 | 0 | 0.37431 | 0 | 99999 | 99999 | 99999 | 1 | 0 | 1 | -360 | 360 | 0 | 0 | 0 | 0 | 0 | 0 | 0 | 0
25730 | 28078 | 0 | 0.92624 | 0 | 99999 | 99999 | 99999 | 1 | 0 | 1 | -360 | 360 | 0 | 0 | 0 | 0 | 0 | 0 | 0 | 0
25730 | 28064 | 0 | 0.6393 | 0 | 99999 | 99999 | 99999 | 1 | 0 | 1 | -360 | 360 | 0 | 0 | 0 | 0 | 0 | 0 | 0 | 0
25730 | 28024 | 0 | 0.096815 | 0 | 99999 | 99999 | 99999 | 1 | 0 | 1 | -360 | 360 | 0 | 0 | 0 | 0 | 0 | 0 | 0 | 0
25730 | 28013 | 0 | 0.15126 | 0 | 99999 | 99999 | 99999 | 1 | 0 | 1 | -360 | 360 | 0 | 0 | 0 | 0 | 0 | 0 | 0 | 0
25730 | 25735 | 0 | 0.47624 | 0 | 99999 | 99999 | 99999 | 1 | 0 | 1 | -360 | 360 | 0 | 0 | 0 | 0 | 0 | 0 | 0 | 0
25730 | 25732 | 0 | 0.35055 | 0 | 99999 | 99999 | 99999 | 1 | 0 | 1 | -360 | 360 | 0 | 0 | 0 | 0 | 0 | 0 | 0 | 0
25730 | 25830 | 0 | 1.5769 | 0 | 99999 | 99999 | 99999 | 1 | 0 | 1 | -360 | 360 | 0 | 0 | 0 | 0 | 0 | 0 | 0 | 0
25730 | 26201 | 0 | 1.88 | 0 | 99999 | 99999 | 99999 | 1 | 0 | 1 | -360 | 360 | 0 | 0 | 0 | 0 | 0 | 0 | 0 | 0
25730 | 28048 | 0 | 0.67264 | 0 | 99999 | 99999 | 99999 | 1 | 0 | 1 | -360 | 360 | 0 | 0 | 0 | 0 | 0 | 0 | 0 | 0
25732 | 28142 | 0 | 0.017074 | 0 | 99999 | 99999 | 99999 | 1 | 0 | 1 | -360 | 360 | 0 | 0 | 0 | 0 | 0 | 0 | 0 | 0
25732 | 28143 | 0 | 0.8152 | 0 | 99999 | 99999 | 99999 | 1 | 0 | 1 | -360 | 360 | 0 | 0 | 0 | 0 | 0 | 0 | 0 | 0
25732 | 28099 | 0 | 0.74943 | 0 | 99999 | 99999 | 99999 | 1 | 0 | 1 | -360 | 360 | 0 | 0 | 0 | 0 | 0 | 0 | 0 | 0
25732 | 28024 | 0 | 1.2969 | 0 | 99999 | 99999 | 99999 | 1 | 0 | 1 | -360 | 360 | 0 | 0 | 0 | 0 | 0 | 0 | 0 | 0
25732 | 28013 | 0 | 0.55966 | 0 | 99999 | 99999 | 99999 | 1 | 0 | 1 | -360 | 360 | 0 | 0 | 0 | 0 | 0 | 0 | 0 | 0
25732 | 25735 | 0 | 0.052245 | 0 | 99999 | 99999 | 99999 | 1 | 0 | 1 | -360 | 360 | 0 | 0 | 0 | 0 | 0 | 0 | 0 | 0
25732 | 28852 | 0 | 1.5053 | 0 | 99999 | 99999 | 99999 | 1 | 0 | 1 | -360 | 360 | 0 | 0 | 0 | 0 | 0 | 0 | 0 | 0
25735 | 28142 | 0 | 0.13717 | 0 | 99999 | 99999 | 99999 | 1 | 0 | 1 | -360 | 360 | 0 | 0 | 0 | 0 | 0 | 0 | 0 | 0
25735 | 28143 | 0 | 1.5537 | 0 | 99999 | 99999 | 99999 | 1 | 0 | 1 | -360 | 360 | 0 | 0 | 0 | 0 | 0 | 0 | 0 | 0
25735 | 28099 | 0 | 0.97159 | 0 | 99999 | 99999 | 99999 | 1 | 0 | 1 | -360 | 360 | 0 | 0 | 0 | 0 | 0 | 0 | 0 | 0
25735 | 28024 | 0 | 1.7292 | 0 | 99999 | 99999 | 99999 | 1 | 0 | 1 | -360 | 360 | 0 | 0 | 0 | 0 | 0 | 0 | 0 | 0
25735 | 28013 | 0 | 0.72962 | 0 | 99999 | 99999 | 99999 | 1 | 0 | 1 | -360 | 360 | 0 | 0 | 0 | 0 | 0 | 0 | 0 | 0
25830 | 28142 | 0 | 1.6852 | 0 | 99999 | 99999 | 99999 | 1 | 0 | 1 | -360 | 360 | 0 | 0 | 0 | 0 | 0 | 0 | 0 | 0
25830 | 28060 | 0 | 2.054 | 0 | 99999 | 99999 | 99999 | 1 | 0 | 1 | -360 | 360 | 0 | 0 | 0 | 0 | 0 | 0 | 0 | 0
25830 | 28099 | 0 | 0.53767 | 0 | 99999 | 99999 | 99999 | 1 | 0 | 1 | -360 | 360 | 0 | 0 | 0 | 0 | 0 | 0 | 0 | 0
25830 | 28078 | 0 | 0.19783 | 0 | 99999 | 99999 | 99999 | 1 | 0 | 1 | -360 | 360 | 0 | 0 | 0 | 0 | 0 | 0 | 0 | 0
25830 | 28064 | 0 | 1.3562 | 0 | 99999 | 99999 | 99999 | 1 | 0 | 1 | -360 | 360 | 0 | 0 | 0 | 0 | 0 | 0 | 0 | 0
25830 | 28024 | 0 | 0.31057 | 0 | 99999 | 99999 | 99999 | 1 | 0 | 1 | -360 | 360 | 0 | 0 | 0 | 0 | 0 | 0 | 0 | 0
25830 | 28013 | 0 | 0.15924 | 0 | 99999 | 99999 | 99999 | 1 | 0 | 1 | -360 | 360 | 0 | 0 | 0 | 0 | 0 | 0 | 0 | 0
25830 | 26163 | 0 | 0.10844 | 0 | 99999 | 99999 | 99999 | 1 | 0 | 1 | -360 | 360 | 0 | 0 | 0 | 0 | 0 | 0 | 0 | 0
25830 | 26146 | 0 | 0.29994 | 0 | 99999 | 99999 | 99999 | 1 | 0 | 1 | -360 | 360 | 0 | 0 | 0 | 0 | 0 | 0 | 0 | 0
25830 | 26133 | 0 | 0.19877 | 0 | 99999 | 99999 | 99999 | 1 | 0 | 1 | -360 | 360 | 0 | 0 | 0 | 0 | 0 | 0 | 0 | 0
25830 | 26053 | 0 | 0.2436 | 0 | 99999 | 99999 | 99999 | 1 | 0 | 1 | -360 | 360 | 0 | 0 | 0 | 0 | 0 | 0 | 0 | 0
25830 | 25834 | 0 | 1.383 | 0 | 99999 | 99999 | 99999 | 1 | 0 | 1 | -360 | 360 | 0 | 0 | 0 | 0 | 0 | 0 | 0 | 0
25830 | 25906 | 0 | 0.21733 | 0 | 99999 | 99999 | 99999 | 1 | 0 | 1 | -360 | 360 | 0 | 0 | 0 | 0 | 0 | 0 | 0 | 0
25830 | 26116 | 0 | 1.7748 | 0 | 99999 | 99999 | 99999 | 1 | 0 | 1 | -360 | 360 | 0 | 0 | 0 | 0 | 0 | 0 | 0 | 0
25830 | 26201 | 0 | 0.26259 | 0 | 99999 | 99999 | 99999 | 1 | 0 | 1 | -360 | 360 | 0 | 0 | 0 | 0 | 0 | 0 | 0 | 0
25830 | 28048 | 0 | 0.57987 | 0 | 99999 | 99999 | 99999 | 1 | 0 | 1 | -360 | 360 | 0 | 0 | 0 | 0 | 0 | 0 | 0 | 0
25834 | 28142 | 0 | 1.9212 | 0 | 99999 | 99999 | 99999 | 1 | 0 | 1 | -360 | 360 | 0 | 0 | 0 | 0 | 0 | 0 | 0 | 0
25834 | 28013 | 0 | 2.0928 | 0 | 99999 | 99999 | 99999 | 1 | 0 | 1 | -360 | 360 | 0 | 0 | 0 | 0 | 0 | 0 | 0 | 0
25834 | 26163 | 0 | 1.0395 | 0 | 99999 | 99999 | 99999 | 1 | 0 | 1 | -360 | 360 | 0 | 0 | 0 | 0 | 0 | 0 | 0 | 0
25834 | 26053 | 0 | 1.7493 | 0 | 99999 | 99999 | 99999 | 1 | 0 | 1 | -360 | 360 | 0 | 0 | 0 | 0 | 0 | 0 | 0 | 0
25834 | 25906 | 0 | 0.72657 | 0 | 99999 | 99999 | 99999 | 1 | 0 | 1 | -360 | 360 | 0 | 0 | 0 | 0 | 0 | 0 | 0 | 0
25834 | 26116 | 0 | 0.3562 | 0 | 99999 | 99999 | 99999 | 1 | 0 | 1 | -360 | 360 | 0 | 0 | 0 | 0 | 0 | 0 | 0 | 0
25834 | 26201 | 0 | 0.66669 | 0 | 99999 | 99999 | 99999 | 1 | 0 | 1 | -360 | 360 | 0 | 0 | 0 | 0 | 0 | 0 | 0 | 0
25906 | 28142 | 0 | 1.2491 | 0 | 99999 | 99999 | 99999 | 1 | 0 | 1 | -360 | 360 | 0 | 0 | 0 | 0 | 0 | 0 | 0 | 0
25906 | 28143 | 0 | 1.7551 | 0 | 99999 | 99999 | 99999 | 1 | 0 | 1 | -360 | 360 | 0 | 0 | 0 | 0 | 0 | 0 | 0 | 0
25906 | 28099 | 0 | 1.2285 | 0 | 99999 | 99999 | 99999 | 1 | 0 | 1 | -360 | 360 | 0 | 0 | 0 | 0 | 0 | 0 | 0 | 0
25906 | 28024 | 0 | 1.5832 | 0 | 99999 | 99999 | 99999 | 1 | 0 | 1 | -360 | 360 | 0 | 0 | 0 | 0 | 0 | 0 | 0 | 0
25906 | 28013 | 0 | 0.68738 | 0 | 99999 | 99999 | 99999 | 1 | 0 | 1 | -360 | 360 | 0 | 0 | 0 | 0 | 0 | 0 | 0 | 0
25906 | 26163 | 0 | 0.075585 | 0 | 99999 | 99999 | 99999 | 1 | 0 | 1 | -360 | 360 | 0 | 0 | 0 | 0 | 0 | 0 | 0 | 0
25906 | 26146 | 0 | 0.2409 | 0 | 99999 | 99999 | 99999 | 1 | 0 | 1 | -360 | 360 | 0 | 0 | 0 | 0 | 0 | 0 | 0 | 0
25906 | 26133 | 0 | 0.17723 | 0 | 99999 | 99999 | 99999 | 1 | 0 | 1 | -360 | 360 | 0 | 0 | 0 | 0 | 0 | 0 | 0 | 0
25906 | 26053 | 0 | 0.12884 | 0 | 99999 | 99999 | 99999 | 1 | 0 | 1 | -360 | 360 | 0 | 0 | 0 | 0 | 0 | 0 | 0 | 0
25906 | 28852 | 0 | 1.3871 | 0 | 99999 | 99999 | 99999 | 1 | 0 | 1 | -360 | 360 | 0 | 0 | 0 | 0 | 0 | 0 | 0 | 0
25906 | 26116 | 0 | 0.91779 | 0 | 99999 | 99999 | 99999 | 1 | 0 | 1 | -360 | 360 | 0 | 0 | 0 | 0 | 0 | 0 | 0 | 0
25906 | 26201 | 0 | 0.12514 | 0 | 99999 | 99999 | 99999 | 1 | 0 | 1 | -360 | 360 | 0 | 0 | 0 | 0 | 0 | 0 | 0 | 0
26053 | 28013 | 0 | 1.2128 | 0 | 99999 | 99999 | 99999 | 1 | 0 | 1 | -360 | 360 | 0 | 0 | 0 | 0 | 0 | 0 | 0 | 0
26053 | 26163 | 0 | 0.052777 | 0 | 99999 | 99999 | 99999 | 1 | 0 | 1 | -360 | 360 | 0 | 0 | 0 | 0 | 0 | 0 | 0 | 0
26053 | 26146 | 0 | 0.17013 | 0 | 99999 | 99999 | 99999 | 1 | 0 | 1 | -360 | 360 | 0 | 0 | 0 | 0 | 0 | 0 | 0 | 0
26053 | 26133 | 0 | 0.12591 | 0 | 99999 | 99999 | 99999 | 1 | 0 | 1 | -360 | 360 | 0 | 0 | 0 | 0 | 0 | 0 | 0 | 0
26053 | 26201 | 0 | 0.25561 | 0 | 99999 | 99999 | 99999 | 1 | 0 | 1 | -360 | 360 | 0 | 0 | 0 | 0 | 0 | 0 | 0 | 0
26116 | 26163 | 0 | 1.3329 | 0 | 99999 | 99999 | 99999 | 1 | 0 | 1 | -360 | 360 | 0 | 0 | 0 | 0 | 0 | 0 | 0 | 0
26116 | 26201 | 0 | 0.93949 | 0 | 99999 | 99999 | 99999 | 1 | 0 | 1 | -360 | 360 | 0 | 0 | 0 | 0 | 0 | 0 | 0 | 0
26133 | 28013 | 0 | 1.3491 | 0 | 99999 | 99999 | 99999 | 1 | 0 | 1 | -360 | 360 | 0 | 0 | 0 | 0 | 0 | 0 | 0 | 0
26133 | 26163 | 0 | 0.051287 | 0 | 99999 | 99999 | 99999 | 1 | 0 | 1 | -360 | 360 | 0 | 0 | 0 | 0 | 0 | 0 | 0 | 0
26133 | 26146 | 0 | 0.058458 | 0 | 99999 | 99999 | 99999 | 1 | 0 | 1 | -360 | 360 | 0 | 0 | 0 | 0 | 0 | 0 | 0 | 0
26133 | 26201 | 0 | 0.35968 | 0 | 99999 | 99999 | 99999 | 1 | 0 | 1 | -360 | 360 | 0 | 0 | 0 | 0 | 0 | 0 | 0 | 0
26146 | 28013 | 0 | 1.9462 | 0 | 99999 | 99999 | 99999 | 1 | 0 | 1 | -360 | 360 | 0 | 0 | 0 | 0 | 0 | 0 | 0 | 0
26146 | 26163 | 0 | 0.06854 | 0 | 99999 | 99999 | 99999 | 1 | 0 | 1 | -360 | 360 | 0 | 0 | 0 | 0 | 0 | 0 | 0 | 0
26146 | 26201 | 0 | 0.49834 | 0 | 99999 | 99999 | 99999 | 1 | 0 | 1 | -360 | 360 | 0 | 0 | 0 | 0 | 0 | 0 | 0 | 0
26163 | 28142 | 0 | 1.6196 | 0 | 99999 | 99999 | 99999 | 1 | 0 | 1 | -360 | 360 | 0 | 0 | 0 | 0 | 0 | 0 | 0 | 0
26163 | 28099 | 0 | 1.37 | 0 | 99999 | 99999 | 99999 | 1 | 0 | 1 | -360 | 360 | 0 | 0 | 0 | 0 | 0 | 0 | 0 | 0
26163 | 28078 | 0 | 1.4159 | 0 | 99999 | 99999 | 99999 | 1 | 0 | 1 | -360 | 360 | 0 | 0 | 0 | 0 | 0 | 0 | 0 | 0
26163 | 28024 | 0 | 1.4421 | 0 | 99999 | 99999 | 99999 | 1 | 0 | 1 | -360 | 360 | 0 | 0 | 0 | 0 | 0 | 0 | 0 | 0
26163 | 28013 | 0 | 0.65915 | 0 | 99999 | 99999 | 99999 | 1 | 0 | 1 | -360 | 360 | 0 | 0 | 0 | 0 | 0 | 0 | 0 | 0
26163 | 28852 | 0 | 1.7833 | 0 | 99999 | 99999 | 99999 | 1 | 0 | 1 | -360 | 360 | 0 | 0 | 0 | 0 | 0 | 0 | 0 | 0
26163 | 30392 | 0 | 2.0031 | 0 | 99999 | 99999 | 99999 | 1 | 0 | 1 | -360 | 360 | 0 | 0 | 0 | 0 | 0 | 0 | 0 | 0
26163 | 26201 | 0 | 0.16027 | 0 | 99999 | 99999 | 99999 | 1 | 0 | 1 | -360 | 360 | 0 | 0 | 0 | 0 | 0 | 0 | 0 | 0
26201 | 28417 | 0 | 1.7038 | 0 | 99999 | 99999 | 99999 | 1 | 0 | 1 | -360 | 360 | 0 | 0 | 0 | 0 | 0 | 0 | 0 | 0
26201 | 28302 | 0 | 2.1042 | 0 | 99999 | 99999 | 99999 | 1 | 0 | 1 | -360 | 360 | 0 | 0 | 0 | 0 | 0 | 0 | 0 | 0
26201 | 28401 | 0 | 2.0684 | 0 | 99999 | 99999 | 99999 | 1 | 0 | 1 | -360 | 360 | 0 | 0 | 0 | 0 | 0 | 0 | 0 | 0
26201 | 28142 | 0 | 1.0306 | 0 | 99999 | 99999 | 99999 | 1 | 0 | 1 | -360 | 360 | 0 | 0 | 0 | 0 | 0 | 0 | 0 | 0
26201 | 28143 | 0 | 1.4054 | 0 | 99999 | 99999 | 99999 | 1 | 0 | 1 | -360 | 360 | 0 | 0 | 0 | 0 | 0 | 0 | 0 | 0
26201 | 28099 | 0 | 1.0264 | 0 | 99999 | 99999 | 99999 | 1 | 0 | 1 | -360 | 360 | 0 | 0 | 0 | 0 | 0 | 0 | 0 | 0
26201 | 28024 | 0 | 1.4485 | 0 | 99999 | 99999 | 99999 | 1 | 0 | 1 | -360 | 360 | 0 | 0 | 0 | 0 | 0 | 0 | 0 | 0
26201 | 28013 | 0 | 0.60788 | 0 | 99999 | 99999 | 99999 | 1 | 0 | 1 | -360 | 360 | 0 | 0 | 0 | 0 | 0 | 0 | 0 | 0
26201 | 28852 | 0 | 1.0804 | 0 | 99999 | 99999 | 99999 | 1 | 0 | 1 | -360 | 360 | 0 | 0 | 0 | 0 | 0 | 0 | 0 | 0
26201 | 28770 | 0 | 2.0332 | 0 | 99999 | 99999 | 99999 | 1 | 0 | 1 | -360 | 360 | 0 | 0 | 0 | 0 | 0 | 0 | 0 | 0
28013 | 28417 | 0 | 0.64231 | 0 | 99999 | 99999 | 99999 | 1 | 0 | 1 | -360 | 360 | 0 | 0 | 0 | 0 | 0 | 0 | 0 | 0
28013 | 28302 | 0 | 0.98382 | 0 | 99999 | 99999 | 99999 | 1 | 0 | 1 | -360 | 360 | 0 | 0 | 0 | 0 | 0 | 0 | 0 | 0
28013 | 28401 | 0 | 1.028 | 0 | 99999 | 99999 | 99999 | 1 | 0 | 1 | -360 | 360 | 0 | 0 | 0 | 0 | 0 | 0 | 0 | 0
28013 | 28365 | 0 | 0.67577 | 0 | 99999 | 99999 | 99999 | 1 | 0 | 1 | -360 | 360 | 0 | 0 | 0 | 0 | 0 | 0 | 0 | 0
28013 | 28153 | 0 | 0.14918 | 0 | 99999 | 99999 | 99999 | 1 | 0 | 1 | -360 | 360 | 0 | 0 | 0 | 0 | 0 | 0 | 0 | 0
28013 | 28142 | 0 | 0.29131 | 0 | 99999 | 99999 | 99999 | 1 | 0 | 1 | -360 | 360 | 0 | 0 | 0 | 0 | 0 | 0 | 0 | 0
28013 | 28143 | 0 | 0.23167 | 0 | 99999 | 99999 | 99999 | 1 | 0 | 1 | -360 | 360 | 0 | 0 | 0 | 0 | 0 | 0 | 0 | 0
28013 | 28122 | 0 | 0.7953 | 0 | 99999 | 99999 | 99999 | 1 | 0 | 1 | -360 | 360 | 0 | 0 | 0 | 0 | 0 | 0 | 0 | 0
28013 | 28060 | 0 | 0.23048 | 0 | 99999 | 99999 | 99999 | 1 | 0 | 1 | -360 | 360 | 0 | 0 | 0 | 0 | 0 | 0 | 0 | 0
28013 | 28099 | 0 | 0.031036 | 0 | 99999 | 99999 | 99999 | 1 | 0 | 1 | -360 | 360 | 0 | 0 | 0 | 0 | 0 | 0 | 0 | 0
28013 | 28078 | 0 | 0.068695 | 0 | 99999 | 99999 | 99999 | 1 | 0 | 1 | -360 | 360 | 0 | 0 | 0 | 0 | 0 | 0 | 0 | 0
28013 | 28064 | 0 | 0.10649 | 0 | 99999 | 99999 | 99999 | 1 | 0 | 1 | -360 | 360 | 0 | 0 | 0 | 0 | 0 | 0 | 0 | 0
28013 | 28024 | 0 | 0.023096 | 0 | 99999 | 99999 | 99999 | 1 | 0 | 1 | -360 | 360 | 0 | 0 | 0 | 0 | 0 | 0 | 0 | 0
28013 | 29083 | 0 | 0.57375 | 0 | 99999 | 99999 | 99999 | 1 | 0 | 1 | -360 | 360 | 0 | 0 | 0 | 0 | 0 | 0 | 0 | 0
28013 | 29028 | 0 | 0.96427 | 0 | 99999 | 99999 | 99999 | 1 | 0 | 1 | -360 | 360 | 0 | 0 | 0 | 0 | 0 | 0 | 0 | 0
28013 | 28852 | 0 | 0.61193 | 0 | 99999 | 99999 | 99999 | 1 | 0 | 1 | -360 | 360 | 0 | 0 | 0 | 0 | 0 | 0 | 0 | 0
28013 | 28770 | 0 | 0.84314 | 0 | 99999 | 99999 | 99999 | 1 | 0 | 1 | -360 | 360 | 0 | 0 | 0 | 0 | 0 | 0 | 0 | 0
28013 | 28048 | 0 | 0.040145 | 0 | 99999 | 99999 | 99999 | 1 | 0 | 1 | -360 | 360 | 0 | 0 | 0 | 0 | 0 | 0 | 0 | 0
28024 | 28417 | 0 | 1.5477 | 0 | 99999 | 99999 | 99999 | 1 | 0 | 1 | -360 | 360 | 0 | 0 | 0 | 0 | 0 | 0 | 0 | 0
28024 | 28365 | 0 | 1.3057 | 0 | 99999 | 99999 | 99999 | 1 | 0 | 1 | -360 | 360 | 0 | 0 | 0 | 0 | 0 | 0 | 0 | 0
28024 | 28153 | 0 | 0.29224 | 0 | 99999 | 99999 | 99999 | 1 | 0 | 1 | -360 | 360 | 0 | 0 | 0 | 0 | 0 | 0 | 0 | 0
28024 | 28142 | 0 | 0.78454 | 0 | 99999 | 99999 | 99999 | 1 | 0 | 1 | -360 | 360 | 0 | 0 | 0 | 0 | 0 | 0 | 0 | 0
28024 | 28143 | 0 | 0.40943 | 0 | 99999 | 99999 | 99999 | 1 | 0 | 1 | -360 | 360 | 0 | 0 | 0 | 0 | 0 | 0 | 0 | 0
28024 | 28122 | 0 | 1.8358 | 0 | 99999 | 99999 | 99999 | 1 | 0 | 1 | -360 | 360 | 0 | 0 | 0 | 0 | 0 | 0 | 0 | 0
28024 | 28060 | 0 | 0.42818 | 0 | 99999 | 99999 | 99999 | 1 | 0 | 1 | -360 | 360 | 0 | 0 | 0 | 0 | 0 | 0 | 0 | 0
28024 | 28099 | 0 | 0.10512 | 0 | 99999 | 99999 | 99999 | 1 | 0 | 1 | -360 | 360 | 0 | 0 | 0 | 0 | 0 | 0 | 0 | 0
28024 | 28078 | 0 | 0.13996 | 0 | 99999 | 99999 | 99999 | 1 | 0 | 1 | -360 | 360 | 0 | 0 | 0 | 0 | 0 | 0 | 0 | 0
28024 | 28064 | 0 | 0.13155 | 0 | 99999 | 99999 | 99999 | 1 | 0 | 1 | -360 | 360 | 0 | 0 | 0 | 0 | 0 | 0 | 0 | 0
28024 | 29083 | 0 | 1.2536 | 0 | 99999 | 99999 | 99999 | 1 | 0 | 1 | -360 | 360 | 0 | 0 | 0 | 0 | 0 | 0 | 0 | 0
28024 | 29028 | 0 | 1.9065 | 0 | 99999 | 99999 | 99999 | 1 | 0 | 1 | -360 | 360 | 0 | 0 | 0 | 0 | 0 | 0 | 0 | 0
28024 | 28852 | 0 | 1.7464 | 0 | 99999 | 99999 | 99999 | 1 | 0 | 1 | -360 | 360 | 0 | 0 | 0 | 0 | 0 | 0 | 0 | 0
28024 | 28770 | 0 | 2.1063 | 0 | 99999 | 99999 | 99999 | 1 | 0 | 1 | -360 | 360 | 0 | 0 | 0 | 0 | 0 | 0 | 0 | 0
28024 | 28048 | 0 | 0.085967 | 0 | 99999 | 99999 | 99999 | 1 | 0 | 1 | -360 | 360 | 0 | 0 | 0 | 0 | 0 | 0 | 0 | 0
28048 | 28417 | 0 | 1.4212 | 0 | 99999 | 99999 | 99999 | 1 | 0 | 1 | -360 | 360 | 0 | 0 | 0 | 0 | 0 | 0 | 0 | 0
28048 | 28365 | 0 | 1.8055 | 0 | 99999 | 99999 | 99999 | 1 | 0 | 1 | -360 | 360 | 0 | 0 | 0 | 0 | 0 | 0 | 0 | 0
28048 | 28153 | 0 | 0.33296 | 0 | 99999 | 99999 | 99999 | 1 | 0 | 1 | -360 | 360 | 0 | 0 | 0 | 0 | 0 | 0 | 0 | 0
28048 | 28142 | 0 | 1.3311 | 0 | 99999 | 99999 | 99999 | 1 | 0 | 1 | -360 | 360 | 0 | 0 | 0 | 0 | 0 | 0 | 0 | 0
28048 | 28143 | 0 | 0.93958 | 0 | 99999 | 99999 | 99999 | 1 | 0 | 1 | -360 | 360 | 0 | 0 | 0 | 0 | 0 | 0 | 0 | 0
28048 | 28122 | 0 | 1.3921 | 0 | 99999 | 99999 | 99999 | 1 | 0 | 1 | -360 | 360 | 0 | 0 | 0 | 0 | 0 | 0 | 0 | 0
28048 | 28060 | 0 | 0.18034 | 0 | 99999 | 99999 | 99999 | 1 | 0 | 1 | -360 | 360 | 0 | 0 | 0 | 0 | 0 | 0 | 0 | 0
28048 | 28099 | 0 | 0.010173 | 0 | 99999 | 99999 | 99999 | 1 | 0 | 1 | -360 | 360 | 0 | 0 | 0 | 0 | 0 | 0 | 0 | 0
28048 | 28078 | 0 | 0.062474 | 0 | 99999 | 99999 | 99999 | 1 | 0 | 1 | -360 | 360 | 0 | 0 | 0 | 0 | 0 | 0 | 0 | 0
28048 | 28064 | 0 | 0.34512 | 0 | 99999 | 99999 | 99999 | 1 | 0 | 1 | -360 | 360 | 0 | 0 | 0 | 0 | 0 | 0 | 0 | 0
28048 | 29083 | 0 | 1.5087 | 0 | 99999 | 99999 | 99999 | 1 | 0 | 1 | -360 | 360 | 0 | 0 | 0 | 0 | 0 | 0 | 0 | 0
28060 | 28417 | 0 | 0.66817 | 0 | 99999 | 99999 | 99999 | 1 | 0 | 1 | -360 | 360 | 0 | 0 | 0 | 0 | 0 | 0 | 0 | 0
28060 | 28302 | 0 | 1.7523 | 0 | 99999 | 99999 | 99999 | 1 | 0 | 1 | -360 | 360 | 0 | 0 | 0 | 0 | 0 | 0 | 0 | 0
28060 | 28365 | 0 | 0.45918 | 0 | 99999 | 99999 | 99999 | 1 | 0 | 1 | -360 | 360 | 0 | 0 | 0 | 0 | 0 | 0 | 0 | 0
28060 | 28153 | 0 | 0.58471 | 0 | 99999 | 99999 | 99999 | 1 | 0 | 1 | -360 | 360 | 0 | 0 | 0 | 0 | 0 | 0 | 0 | 0
28060 | 28143 | 0 | 1.5763 | 0 | 99999 | 99999 | 99999 | 1 | 0 | 1 | -360 | 360 | 0 | 0 | 0 | 0 | 0 | 0 | 0 | 0
28060 | 28099 | 0 | 0.05772 | 0 | 99999 | 99999 | 99999 | 1 | 0 | 1 | -360 | 360 | 0 | 0 | 0 | 0 | 0 | 0 | 0 | 0
28060 | 28078 | 0 | 0.041124 | 0 | 99999 | 99999 | 99999 | 1 | 0 | 1 | -360 | 360 | 0 | 0 | 0 | 0 | 0 | 0 | 0 | 0
28060 | 28064 | 0 | 0.21154 | 0 | 99999 | 99999 | 99999 | 1 | 0 | 1 | -360 | 360 | 0 | 0 | 0 | 0 | 0 | 0 | 0 | 0
28060 | 29083 | 0 | 0.74306 | 0 | 99999 | 99999 | 99999 | 1 | 0 | 1 | -360 | 360 | 0 | 0 | 0 | 0 | 0 | 0 | 0 | 0
28060 | 29028 | 0 | 0.91826 | 0 | 99999 | 99999 | 99999 | 1 | 0 | 1 | -360 | 360 | 0 | 0 | 0 | 0 | 0 | 0 | 0 | 0
28060 | 28770 | 0 | 1.7041 | 0 | 99999 | 99999 | 99999 | 1 | 0 | 1 | -360 | 360 | 0 | 0 | 0 | 0 | 0 | 0 | 0 | 0
28064 | 28153 | 0 | 0.5183 | 0 | 99999 | 99999 | 99999 | 1 | 0 | 1 | -360 | 360 | 0 | 0 | 0 | 0 | 0 | 0 | 0 | 0
28064 | 28143 | 0 | 1.1339 | 0 | 99999 | 99999 | 99999 | 1 | 0 | 1 | -360 | 360 | 0 | 0 | 0 | 0 | 0 | 0 | 0 | 0
28064 | 28099 | 0 | 0.32086 | 0 | 99999 | 99999 | 99999 | 1 | 0 | 1 | -360 | 360 | 0 | 0 | 0 | 0 | 0 | 0 | 0 | 0
28064 | 28078 | 0 | 0.084951 | 0 | 99999 | 99999 | 99999 | 1 | 0 | 1 | -360 | 360 | 0 | 0 | 0 | 0 | 0 | 0 | 0 | 0
28078 | 28153 | 0 | 0.49494 | 0 | 99999 | 99999 | 99999 | 1 | 0 | 1 | -360 | 360 | 0 | 0 | 0 | 0 | 0 | 0 | 0 | 0
28078 | 28142 | 0 | 1.8713 | 0 | 99999 | 99999 | 99999 | 1 | 0 | 1 | -360 | 360 | 0 | 0 | 0 | 0 | 0 | 0 | 0 | 0
28078 | 28143 | 0 | 1.3164 | 0 | 99999 | 99999 | 99999 | 1 | 0 | 1 | -360 | 360 | 0 | 0 | 0 | 0 | 0 | 0 | 0 | 0
28078 | 28122 | 0 | 2.1107 | 0 | 99999 | 99999 | 99999 | 1 | 0 | 1 | -360 | 360 | 0 | 0 | 0 | 0 | 0 | 0 | 0 | 0
28078 | 28099 | 0 | 0.014592 | 0 | 99999 | 99999 | 99999 | 1 | 0 | 1 | -360 | 360 | 0 | 0 | 0 | 0 | 0 | 0 | 0 | 0
28099 | 28417 | 0 | 0.6176 | 0 | 99999 | 99999 | 99999 | 1 | 0 | 1 | -360 | 360 | 0 | 0 | 0 | 0 | 0 | 0 | 0 | 0
28099 | 28302 | 0 | 1.0854 | 0 | 99999 | 99999 | 99999 | 1 | 0 | 1 | -360 | 360 | 0 | 0 | 0 | 0 | 0 | 0 | 0 | 0
28099 | 28401 | 0 | 1.2202 | 0 | 99999 | 99999 | 99999 | 1 | 0 | 1 | -360 | 360 | 0 | 0 | 0 | 0 | 0 | 0 | 0 | 0
28099 | 28365 | 0 | 1.476 | 0 | 99999 | 99999 | 99999 | 1 | 0 | 1 | -360 | 360 | 0 | 0 | 0 | 0 | 0 | 0 | 0 | 0
28099 | 28153 | 0 | 0.18592 | 0 | 99999 | 99999 | 99999 | 1 | 0 | 1 | -360 | 360 | 0 | 0 | 0 | 0 | 0 | 0 | 0 | 0
28099 | 28142 | 0 | 0.39993 | 0 | 99999 | 99999 | 99999 | 1 | 0 | 1 | -360 | 360 | 0 | 0 | 0 | 0 | 0 | 0 | 0 | 0
28099 | 28143 | 0 | 0.38864 | 0 | 99999 | 99999 | 99999 | 1 | 0 | 1 | -360 | 360 | 0 | 0 | 0 | 0 | 0 | 0 | 0 | 0
28099 | 28122 | 0 | 0.80107 | 0 | 99999 | 99999 | 99999 | 1 | 0 | 1 | -360 | 360 | 0 | 0 | 0 | 0 | 0 | 0 | 0 | 0
28099 | 29083 | 0 | 0.82851 | 0 | 99999 | 99999 | 99999 | 1 | 0 | 1 | -360 | 360 | 0 | 0 | 0 | 0 | 0 | 0 | 0 | 0
28099 | 29028 | 0 | 2.0614 | 0 | 99999 | 99999 | 99999 | 1 | 0 | 1 | -360 | 360 | 0 | 0 | 0 | 0 | 0 | 0 | 0 | 0
28099 | 28852 | 0 | 0.78846 | 0 | 99999 | 99999 | 99999 | 1 | 0 | 1 | -360 | 360 | 0 | 0 | 0 | 0 | 0 | 0 | 0 | 0
28099 | 28770 | 0 | 1.1332 | 0 | 99999 | 99999 | 99999 | 1 | 0 | 1 | -360 | 360 | 0 | 0 | 0 | 0 | 0 | 0 | 0 | 0
28122 | 28153 | 0 | 0.26556 | 0 | 99999 | 99999 | 99999 | 1 | 0 | 1 | -360 | 360 | 0 | 0 | 0 | 0 | 0 | 0 | 0 | 0
28142 | 28417 | 0 | 0.64513 | 0 | 99999 | 99999 | 99999 | 1 | 0 | 1 | -360 | 360 | 0 | 0 | 0 | 0 | 0 | 0 | 0 | 0
28142 | 28302 | 0 | 0.74534 | 0 | 99999 | 99999 | 99999 | 1 | 0 | 1 | -360 | 360 | 0 | 0 | 0 | 0 | 0 | 0 | 0 | 0
28142 | 28401 | 0 | 0.56029 | 0 | 99999 | 99999 | 99999 | 1 | 0 | 1 | -360 | 360 | 0 | 0 | 0 | 0 | 0 | 0 | 0 | 0
28142 | 28153 | 0 | 1.0442 | 0 | 99999 | 99999 | 99999 | 1 | 0 | 1 | -360 | 360 | 0 | 0 | 0 | 0 | 0 | 0 | 0 | 0
28142 | 28143 | 0 | 0.15523 | 0 | 99999 | 99999 | 99999 | 1 | 0 | 1 | -360 | 360 | 0 | 0 | 0 | 0 | 0 | 0 | 0 | 0
28142 | 29083 | 0 | 1.2205 | 0 | 99999 | 99999 | 99999 | 1 | 0 | 1 | -360 | 360 | 0 | 0 | 0 | 0 | 0 | 0 | 0 | 0
28142 | 28852 | 0 | 0.43496 | 0 | 99999 | 99999 | 99999 | 1 | 0 | 1 | -360 | 360 | 0 | 0 | 0 | 0 | 0 | 0 | 0 | 0
28142 | 28770 | 0 | 1.0206 | 0 | 99999 | 99999 | 99999 | 1 | 0 | 1 | -360 | 360 | 0 | 0 | 0 | 0 | 0 | 0 | 0 | 0
28143 | 28417 | 0 | 0.26164 | 0 | 99999 | 99999 | 99999 | 1 | 0 | 1 | -360 | 360 | 0 | 0 | 0 | 0 | 0 | 0 | 0 | 0
28143 | 28302 | 0 | 0.30182 | 0 | 99999 | 99999 | 99999 | 1 | 0 | 1 | -360 | 360 | 0 | 0 | 0 | 0 | 0 | 0 | 0 | 0
28143 | 28401 | 0 | 0.2026 | 0 | 99999 | 99999 | 99999 | 1 | 0 | 1 | -360 | 360 | 0 | 0 | 0 | 0 | 0 | 0 | 0 | 0
28143 | 28153 | 0 | 0.2168 | 0 | 99999 | 99999 | 99999 | 1 | 0 | 1 | -360 | 360 | 0 | 0 | 0 | 0 | 0 | 0 | 0 | 0
28143 | 29083 | 0 | 0.53997 | 0 | 99999 | 99999 | 99999 | 1 | 0 | 1 | -360 | 360 | 0 | 0 | 0 | 0 | 0 | 0 | 0 | 0
28143 | 28852 | 0 | 0.24022 | 0 | 99999 | 99999 | 99999 | 1 | 0 | 1 | -360 | 360 | 0 | 0 | 0 | 0 | 0 | 0 | 0 | 0
28143 | 28770 | 0 | 0.50662 | 0 | 99999 | 99999 | 99999 | 1 | 0 | 1 | -360 | 360 | 0 | 0 | 0 | 0 | 0 | 0 | 0 | 0
28143 | 28885 | 0 | 1.7953 | 0 | 99999 | 99999 | 99999 | 1 | 0 | 1 | -360 | 360 | 0 | 0 | 0 | 0 | 0 | 0 | 0 | 0
28143 | 28667 | 0 | 1.4942 | 0 | 99999 | 99999 | 99999 | 1 | 0 | 1 | -360 | 360 | 0 | 0 | 0 | 0 | 0 | 0 | 0 | 0
28143 | 30374 | 0 | 2.0032 | 0 | 99999 | 99999 | 99999 | 1 | 0 | 1 | -360 | 360 | 0 | 0 | 0 | 0 | 0 | 0 | 0 | 0
28153 | 28417 | 0 | 0.57171 | 0 | 99999 | 99999 | 99999 | 1 | 0 | 1 | -360 | 360 | 0 | 0 | 0 | 0 | 0 | 0 | 0 | 0
28153 | 28302 | 0 | 0.75382 | 0 | 99999 | 99999 | 99999 | 1 | 0 | 1 | -360 | 360 | 0 | 0 | 0 | 0 | 0 | 0 | 0 | 0
28153 | 28401 | 0 | 0.74437 | 0 | 99999 | 99999 | 99999 | 1 | 0 | 1 | -360 | 360 | 0 | 0 | 0 | 0 | 0 | 0 | 0 | 0
28153 | 29083 | 0 | 1.1142 | 0 | 99999 | 99999 | 99999 | 1 | 0 | 1 | -360 | 360 | 0 | 0 | 0 | 0 | 0 | 0 | 0 | 0
28153 | 28852 | 0 | 0.78728 | 0 | 99999 | 99999 | 99999 | 1 | 0 | 1 | -360 | 360 | 0 | 0 | 0 | 0 | 0 | 0 | 0 | 0
28153 | 28770 | 0 | 1.2505 | 0 | 99999 | 99999 | 99999 | 1 | 0 | 1 | -360 | 360 | 0 | 0 | 0 | 0 | 0 | 0 | 0 | 0
28302 | 28417 | 0 | 0.068188 | 0 | 99999 | 99999 | 99999 | 1 | 0 | 1 | -360 | 360 | 0 | 0 | 0 | 0 | 0 | 0 | 0 | 0
28302 | 28401 | 0 | 0.050931 | 0 | 99999 | 99999 | 99999 | 1 | 0 | 1 | -360 | 360 | 0 | 0 | 0 | 0 | 0 | 0 | 0 | 0
28302 | 29083 | 0 | 0.38845 | 0 | 99999 | 99999 | 99999 | 1 | 0 | 1 | -360 | 360 | 0 | 0 | 0 | 0 | 0 | 0 | 0 | 0
28302 | 29028 | 0 | 1.9363 | 0 | 99999 | 99999 | 99999 | 1 | 0 | 1 | -360 | 360 | 0 | 0 | 0 | 0 | 0 | 0 | 0 | 0
28302 | 28852 | 0 | 0.20693 | 0 | 99999 | 99999 | 99999 | 1 | 0 | 1 | -360 | 360 | 0 | 0 | 0 | 0 | 0 | 0 | 0 | 0
28302 | 28770 | 0 | 0.3369 | 0 | 99999 | 99999 | 99999 | 1 | 0 | 1 | -360 | 360 | 0 | 0 | 0 | 0 | 0 | 0 | 0 | 0
28302 | 28885 | 0 | 1.1866 | 0 | 99999 | 99999 | 99999 | 1 | 0 | 1 | -360 | 360 | 0 | 0 | 0 | 0 | 0 | 0 | 0 | 0
28302 | 28667 | 0 | 0.82942 | 0 | 99999 | 99999 | 99999 | 1 | 0 | 1 | -360 | 360 | 0 | 0 | 0 | 0 | 0 | 0 | 0 | 0
28302 | 30374 | 0 | 1.9256 | 0 | 99999 | 99999 | 99999 | 1 | 0 | 1 | -360 | 360 | 0 | 0 | 0 | 0 | 0 | 0 | 0 | 0
28365 | 28503 | 0 | 0.027174 | 0 | 99999 | 99999 | 99999 | 1 | 0 | 1 | -360 | 360 | 0 | 0 | 0 | 0 | 0 | 0 | 0 | 0
28365 | 28549 | 0 | 0.39817 | 0 | 99999 | 99999 | 99999 | 1 | 0 | 1 | -360 | 360 | 0 | 0 | 0 | 0 | 0 | 0 | 0 | 0
28365 | 28579 | 0 | 0.7107 | 0 | 99999 | 99999 | 99999 | 1 | 0 | 1 | -360 | 360 | 0 | 0 | 0 | 0 | 0 | 0 | 0 | 0
28365 | 28417 | 0 | 1.0361 | 0 | 99999 | 99999 | 99999 | 1 | 0 | 1 | -360 | 360 | 0 | 0 | 0 | 0 | 0 | 0 | 0 | 0
28365 | 28474 | 0 | 0.27435 | 0 | 99999 | 99999 | 99999 | 1 | 0 | 1 | -360 | 360 | 0 | 0 | 0 | 0 | 0 | 0 | 0 | 0
28365 | 28423 | 0 | 0.91834 | 0 | 99999 | 99999 | 99999 | 1 | 0 | 1 | -360 | 360 | 0 | 0 | 0 | 0 | 0 | 0 | 0 | 0
28365 | 29083 | 0 | 0.64045 | 0 | 99999 | 99999 | 99999 | 1 | 0 | 1 | -360 | 360 | 0 | 0 | 0 | 0 | 0 | 0 | 0 | 0
28365 | 29028 | 0 | 0.088155 | 0 | 99999 | 99999 | 99999 | 1 | 0 | 1 | -360 | 360 | 0 | 0 | 0 | 0 | 0 | 0 | 0 | 0
28365 | 29020 | 0 | 0.2689 | 0 | 99999 | 99999 | 99999 | 1 | 0 | 1 | -360 | 360 | 0 | 0 | 0 | 0 | 0 | 0 | 0 | 0
28365 | 28770 | 0 | 1.0195 | 0 | 99999 | 99999 | 99999 | 1 | 0 | 1 | -360 | 360 | 0 | 0 | 0 | 0 | 0 | 0 | 0 | 0
28365 | 28885 | 0 | 0.70834 | 0 | 99999 | 99999 | 99999 | 1 | 0 | 1 | -360 | 360 | 0 | 0 | 0 | 0 | 0 | 0 | 0 | 0
28365 | 28667 | 0 | 1.2998 | 0 | 99999 | 99999 | 99999 | 1 | 0 | 1 | -360 | 360 | 0 | 0 | 0 | 0 | 0 | 0 | 0 | 0
28365 | 28527 | 0 | 0.84067 | 0 | 99999 | 99999 | 99999 | 1 | 0 | 1 | -360 | 360 | 0 | 0 | 0 | 0 | 0 | 0 | 0 | 0
28401 | 28417 | 0 | 0.13249 | 0 | 99999 | 99999 | 99999 | 1 | 0 | 1 | -360 | 360 | 0 | 0 | 0 | 0 | 0 | 0 | 0 | 0
28401 | 29083 | 0 | 0.49916 | 0 | 99999 | 99999 | 99999 | 1 | 0 | 1 | -360 | 360 | 0 | 0 | 0 | 0 | 0 | 0 | 0 | 0
28401 | 28852 | 0 | 0.15841 | 0 | 99999 | 99999 | 99999 | 1 | 0 | 1 | -360 | 360 | 0 | 0 | 0 | 0 | 0 | 0 | 0 | 0
28401 | 28770 | 0 | 0.42314 | 0 | 99999 | 99999 | 99999 | 1 | 0 | 1 | -360 | 360 | 0 | 0 | 0 | 0 | 0 | 0 | 0 | 0
28401 | 28885 | 0 | 1.4627 | 0 | 99999 | 99999 | 99999 | 1 | 0 | 1 | -360 | 360 | 0 | 0 | 0 | 0 | 0 | 0 | 0 | 0
28401 | 28667 | 0 | 1.174 | 0 | 99999 | 99999 | 99999 | 1 | 0 | 1 | -360 | 360 | 0 | 0 | 0 | 0 | 0 | 0 | 0 | 0
28401 | 30374 | 0 | 1.2763 | 0 | 99999 | 99999 | 99999 | 1 | 0 | 1 | -360 | 360 | 0 | 0 | 0 | 0 | 0 | 0 | 0 | 0
28417 | 28549 | 0 | 2.1206 | 0 | 99999 | 99999 | 99999 | 1 | 0 | 1 | -360 | 360 | 0 | 0 | 0 | 0 | 0 | 0 | 0 | 0
28417 | 28503 | 0 | 2.1382 | 0 | 99999 | 99999 | 99999 | 1 | 0 | 1 | -360 | 360 | 0 | 0 | 0 | 0 | 0 | 0 | 0 | 0
28417 | 28474 | 0 | 1.6708 | 0 | 99999 | 99999 | 99999 | 1 | 0 | 1 | -360 | 360 | 0 | 0 | 0 | 0 | 0 | 0 | 0 | 0
28417 | 29083 | 0 | 0.22268 | 0 | 99999 | 99999 | 99999 | 1 | 0 | 1 | -360 | 360 | 0 | 0 | 0 | 0 | 0 | 0 | 0 | 0
28417 | 29028 | 0 | 0.84927 | 0 | 99999 | 99999 | 99999 | 1 | 0 | 1 | -360 | 360 | 0 | 0 | 0 | 0 | 0 | 0 | 0 | 0
28417 | 29020 | 0 | 1.2788 | 0 | 99999 | 99999 | 99999 | 1 | 0 | 1 | -360 | 360 | 0 | 0 | 0 | 0 | 0 | 0 | 0 | 0
28417 | 28852 | 0 | 0.18192 | 0 | 99999 | 99999 | 99999 | 1 | 0 | 1 | -360 | 360 | 0 | 0 | 0 | 0 | 0 | 0 | 0 | 0
28417 | 28770 | 0 | 0.18303 | 0 | 99999 | 99999 | 99999 | 1 | 0 | 1 | -360 | 360 | 0 | 0 | 0 | 0 | 0 | 0 | 0 | 0
28417 | 28885 | 0 | 0.54588 | 0 | 99999 | 99999 | 99999 | 1 | 0 | 1 | -360 | 360 | 0 | 0 | 0 | 0 | 0 | 0 | 0 | 0
28417 | 28667 | 0 | 0.22673 | 0 | 99999 | 99999 | 99999 | 1 | 0 | 1 | -360 | 360 | 0 | 0 | 0 | 0 | 0 | 0 | 0 | 0
28417 | 30374 | 0 | 1.738 | 0 | 99999 | 99999 | 99999 | 1 | 0 | 1 | -360 | 360 | 0 | 0 | 0 | 0 | 0 | 0 | 0 | 0
28423 | 28549 | 0 | 0.078569 | 0 | 99999 | 99999 | 99999 | 1 | 0 | 1 | -360 | 360 | 0 | 0 | 0 | 0 | 0 | 0 | 0 | 0
28423 | 28503 | 0 | 0.67787 | 0 | 99999 | 99999 | 99999 | 1 | 0 | 1 | -360 | 360 | 0 | 0 | 0 | 0 | 0 | 0 | 0 | 0
28423 | 28579 | 0 | 0.24925 | 0 | 99999 | 99999 | 99999 | 1 | 0 | 1 | -360 | 360 | 0 | 0 | 0 | 0 | 0 | 0 | 0 | 0
28423 | 28474 | 0 | 0.038399 | 0 | 99999 | 99999 | 99999 | 1 | 0 | 1 | -360 | 360 | 0 | 0 | 0 | 0 | 0 | 0 | 0 | 0
28423 | 29028 | 0 | 0.30663 | 0 | 99999 | 99999 | 99999 | 1 | 0 | 1 | -360 | 360 | 0 | 0 | 0 | 0 | 0 | 0 | 0 | 0
28423 | 29020 | 0 | 0.23322 | 0 | 99999 | 99999 | 99999 | 1 | 0 | 1 | -360 | 360 | 0 | 0 | 0 | 0 | 0 | 0 | 0 | 0
28423 | 28885 | 0 | 0.96471 | 0 | 99999 | 99999 | 99999 | 1 | 0 | 1 | -360 | 360 | 0 | 0 | 0 | 0 | 0 | 0 | 0 | 0
28423 | 28527 | 0 | 0.080094 | 0 | 99999 | 99999 | 99999 | 1 | 0 | 1 | -360 | 360 | 0 | 0 | 0 | 0 | 0 | 0 | 0 | 0
28474 | 28549 | 0 | 0.034327 | 0 | 99999 | 99999 | 99999 | 1 | 0 | 1 | -360 | 360 | 0 | 0 | 0 | 0 | 0 | 0 | 0 | 0
28474 | 28503 | 0 | 0.20439 | 0 | 99999 | 99999 | 99999 | 1 | 0 | 1 | -360 | 360 | 0 | 0 | 0 | 0 | 0 | 0 | 0 | 0
28474 | 28579 | 0 | 0.085729 | 0 | 99999 | 99999 | 99999 | 1 | 0 | 1 | -360 | 360 | 0 | 0 | 0 | 0 | 0 | 0 | 0 | 0
28474 | 40917 | 0 | 1.6001 | 0 | 99999 | 99999 | 99999 | 1 | 0 | 1 | -360 | 360 | 0 | 0 | 0 | 0 | 0 | 0 | 0 | 0
28474 | 40004 | 0 | 1.3389 | 0 | 99999 | 99999 | 99999 | 1 | 0 | 1 | -360 | 360 | 0 | 0 | 0 | 0 | 0 | 0 | 0 | 0
28474 | 29083 | 0 | 1.103 | 0 | 99999 | 99999 | 99999 | 1 | 0 | 1 | -360 | 360 | 0 | 0 | 0 | 0 | 0 | 0 | 0 | 0
28474 | 29028 | 0 | 0.10584 | 0 | 99999 | 99999 | 99999 | 1 | 0 | 1 | -360 | 360 | 0 | 0 | 0 | 0 | 0 | 0 | 0 | 0
28474 | 29020 | 0 | 0.097415 | 0 | 99999 | 99999 | 99999 | 1 | 0 | 1 | -360 | 360 | 0 | 0 | 0 | 0 | 0 | 0 | 0 | 0
28474 | 28770 | 0 | 1.0575 | 0 | 99999 | 99999 | 99999 | 1 | 0 | 1 | -360 | 360 | 0 | 0 | 0 | 0 | 0 | 0 | 0 | 0
28474 | 28885 | 0 | 0.37412 | 0 | 99999 | 99999 | 99999 | 1 | 0 | 1 | -360 | 360 | 0 | 0 | 0 | 0 | 0 | 0 | 0 | 0
28474 | 28667 | 0 | 0.88821 | 0 | 99999 | 99999 | 99999 | 1 | 0 | 1 | -360 | 360 | 0 | 0 | 0 | 0 | 0 | 0 | 0 | 0
28474 | 28527 | 0 | 0.029789 | 0 | 99999 | 99999 | 99999 | 1 | 0 | 1 | -360 | 360 | 0 | 0 | 0 | 0 | 0 | 0 | 0 | 0
28503 | 28549 | 0 | 0.30578 | 0 | 99999 | 99999 | 99999 | 1 | 0 | 1 | -360 | 360 | 0 | 0 | 0 | 0 | 0 | 0 | 0 | 0
28503 | 28579 | 0 | 0.15851 | 0 | 99999 | 99999 | 99999 | 1 | 0 | 1 | -360 | 360 | 0 | 0 | 0 | 0 | 0 | 0 | 0 | 0
28503 | 29083 | 0 | 1.4848 | 0 | 99999 | 99999 | 99999 | 1 | 0 | 1 | -360 | 360 | 0 | 0 | 0 | 0 | 0 | 0 | 0 | 0
28503 | 29028 | 0 | 0.17972 | 0 | 99999 | 99999 | 99999 | 1 | 0 | 1 | -360 | 360 | 0 | 0 | 0 | 0 | 0 | 0 | 0 | 0
28503 | 29020 | 0 | 0.26462 | 0 | 99999 | 99999 | 99999 | 1 | 0 | 1 | -360 | 360 | 0 | 0 | 0 | 0 | 0 | 0 | 0 | 0
28503 | 28770 | 0 | 1.519 | 0 | 99999 | 99999 | 99999 | 1 | 0 | 1 | -360 | 360 | 0 | 0 | 0 | 0 | 0 | 0 | 0 | 0
28503 | 28885 | 0 | 0.77655 | 0 | 99999 | 99999 | 99999 | 1 | 0 | 1 | -360 | 360 | 0 | 0 | 0 | 0 | 0 | 0 | 0 | 0
28503 | 28667 | 0 | 1.1284 | 0 | 99999 | 99999 | 99999 | 1 | 0 | 1 | -360 | 360 | 0 | 0 | 0 | 0 | 0 | 0 | 0 | 0
28503 | 28527 | 0 | 0.52773 | 0 | 99999 | 99999 | 99999 | 1 | 0 | 1 | -360 | 360 | 0 | 0 | 0 | 0 | 0 | 0 | 0 | 0
28527 | 28549 | 0 | 0.092031 | 0 | 99999 | 99999 | 99999 | 1 | 0 | 1 | -360 | 360 | 0 | 0 | 0 | 0 | 0 | 0 | 0 | 0
28527 | 28579 | 0 | 0.028766 | 0 | 99999 | 99999 | 99999 | 1 | 0 | 1 | -360 | 360 | 0 | 0 | 0 | 0 | 0 | 0 | 0 | 0
28527 | 29028 | 0 | 0.28685 | 0 | 99999 | 99999 | 99999 | 1 | 0 | 1 | -360 | 360 | 0 | 0 | 0 | 0 | 0 | 0 | 0 | 0
28527 | 29020 | 0 | 0.24181 | 0 | 99999 | 99999 | 99999 | 1 | 0 | 1 | -360 | 360 | 0 | 0 | 0 | 0 | 0 | 0 | 0 | 0
28527 | 28885 | 0 | 0.95019 | 0 | 99999 | 99999 | 99999 | 1 | 0 | 1 | -360 | 360 | 0 | 0 | 0 | 0 | 0 | 0 | 0 | 0
28549 | 28579 | 0 | 0.16802 | 0 | 99999 | 99999 | 99999 | 1 | 0 | 1 | -360 | 360 | 0 | 0 | 0 | 0 | 0 | 0 | 0 | 0
28549 | 40917 | 0 | 1.6975 | 0 | 99999 | 99999 | 99999 | 1 | 0 | 1 | -360 | 360 | 0 | 0 | 0 | 0 | 0 | 0 | 0 | 0
28549 | 40004 | 0 | 1.3437 | 0 | 99999 | 99999 | 99999 | 1 | 0 | 1 | -360 | 360 | 0 | 0 | 0 | 0 | 0 | 0 | 0 | 0
28549 | 29083 | 0 | 1.4218 | 0 | 99999 | 99999 | 99999 | 1 | 0 | 1 | -360 | 360 | 0 | 0 | 0 | 0 | 0 | 0 | 0 | 0
28549 | 29028 | 0 | 0.13754 | 0 | 99999 | 99999 | 99999 | 1 | 0 | 1 | -360 | 360 | 0 | 0 | 0 | 0 | 0 | 0 | 0 | 0
28549 | 29020 | 0 | 0.094238 | 0 | 99999 | 99999 | 99999 | 1 | 0 | 1 | -360 | 360 | 0 | 0 | 0 | 0 | 0 | 0 | 0 | 0
28549 | 28770 | 0 | 1.3173 | 0 | 99999 | 99999 | 99999 | 1 | 0 | 1 | -360 | 360 | 0 | 0 | 0 | 0 | 0 | 0 | 0 | 0
28549 | 28885 | 0 | 0.40236 | 0 | 99999 | 99999 | 99999 | 1 | 0 | 1 | -360 | 360 | 0 | 0 | 0 | 0 | 0 | 0 | 0 | 0
28549 | 28667 | 0 | 1.0354 | 0 | 99999 | 99999 | 99999 | 1 | 0 | 1 | -360 | 360 | 0 | 0 | 0 | 0 | 0 | 0 | 0 | 0
28579 | 29028 | 0 | 0.28278 | 0 | 99999 | 99999 | 99999 | 1 | 0 | 1 | -360 | 360 | 0 | 0 | 0 | 0 | 0 | 0 | 0 | 0
28579 | 29020 | 0 | 0.27192 | 0 | 99999 | 99999 | 99999 | 1 | 0 | 1 | -360 | 360 | 0 | 0 | 0 | 0 | 0 | 0 | 0 | 0
28579 | 28885 | 0 | 0.91725 | 0 | 99999 | 99999 | 99999 | 1 | 0 | 1 | -360 | 360 | 0 | 0 | 0 | 0 | 0 | 0 | 0 | 0
28579 | 28667 | 0 | 1.4533 | 0 | 99999 | 99999 | 99999 | 1 | 0 | 1 | -360 | 360 | 0 | 0 | 0 | 0 | 0 | 0 | 0 | 0
28667 | 40004 | 0 | 1.641 | 0 | 99999 | 99999 | 99999 | 1 | 0 | 1 | -360 | 360 | 0 | 0 | 0 | 0 | 0 | 0 | 0 | 0
28667 | 29083 | 0 | 0.40118 | 0 | 99999 | 99999 | 99999 | 1 | 0 | 1 | -360 | 360 | 0 | 0 | 0 | 0 | 0 | 0 | 0 | 0
28667 | 29028 | 0 | 0.68885 | 0 | 99999 | 99999 | 99999 | 1 | 0 | 1 | -360 | 360 | 0 | 0 | 0 | 0 | 0 | 0 | 0 | 0
28667 | 29020 | 0 | 0.61816 | 0 | 99999 | 99999 | 99999 | 1 | 0 | 1 | -360 | 360 | 0 | 0 | 0 | 0 | 0 | 0 | 0 | 0
28667 | 28852 | 0 | 0.82177 | 0 | 99999 | 99999 | 99999 | 1 | 0 | 1 | -360 | 360 | 0 | 0 | 0 | 0 | 0 | 0 | 0 | 0
28667 | 28770 | 0 | 0.27154 | 0 | 99999 | 99999 | 99999 | 1 | 0 | 1 | -360 | 360 | 0 | 0 | 0 | 0 | 0 | 0 | 0 | 0
28667 | 28885 | 0 | 0.46683 | 0 | 99999 | 99999 | 99999 | 1 | 0 | 1 | -360 | 360 | 0 | 0 | 0 | 0 | 0 | 0 | 0 | 0
28770 | 40040 | 0 | 1.4082 | 0 | 99999 | 99999 | 99999 | 1 | 0 | 1 | -360 | 360 | 0 | 0 | 0 | 0 | 0 | 0 | 0 | 0
28770 | 40917 | 0 | 1.1988 | 0 | 99999 | 99999 | 99999 | 1 | 0 | 1 | -360 | 360 | 0 | 0 | 0 | 0 | 0 | 0 | 0 | 0
28770 | 40004 | 0 | 1.6951 | 0 | 99999 | 99999 | 99999 | 1 | 0 | 1 | -360 | 360 | 0 | 0 | 0 | 0 | 0 | 0 | 0 | 0
28770 | 29083 | 0 | 0.080111 | 0 | 99999 | 99999 | 99999 | 1 | 0 | 1 | -360 | 360 | 0 | 0 | 0 | 0 | 0 | 0 | 0 | 0
28770 | 29028 | 0 | 0.51841 | 0 | 99999 | 99999 | 99999 | 1 | 0 | 1 | -360 | 360 | 0 | 0 | 0 | 0 | 0 | 0 | 0 | 0
28770 | 29020 | 0 | 0.7609 | 0 | 99999 | 99999 | 99999 | 1 | 0 | 1 | -360 | 360 | 0 | 0 | 0 | 0 | 0 | 0 | 0 | 0
28770 | 28852 | 0 | 0.21251 | 0 | 99999 | 99999 | 99999 | 1 | 0 | 1 | -360 | 360 | 0 | 0 | 0 | 0 | 0 | 0 | 0 | 0
28770 | 28885 | 0 | 0.25219 | 0 | 99999 | 99999 | 99999 | 1 | 0 | 1 | -360 | 360 | 0 | 0 | 0 | 0 | 0 | 0 | 0 | 0
28770 | 30374 | 0 | 1.8932 | 0 | 99999 | 99999 | 99999 | 1 | 0 | 1 | -360 | 360 | 0 | 0 | 0 | 0 | 0 | 0 | 0 | 0
28852 | 40787 | 0 | 1.3097 | 0 | 99999 | 99999 | 99999 | 1 | 0 | 1 | -360 | 360 | 0 | 0 | 0 | 0 | 0 | 0 | 0 | 0
28852 | 30215 | 0 | 1.9752 | 0 | 99999 | 99999 | 99999 | 1 | 0 | 1 | -360 | 360 | 0 | 0 | 0 | 0 | 0 | 0 | 0 | 0
28852 | 30172 | 0 | 1.3974 | 0 | 99999 | 99999 | 99999 | 1 | 0 | 1 | -360 | 360 | 0 | 0 | 0 | 0 | 0 | 0 | 0 | 0
28852 | 30207 | 0 | 1.5264 | 0 | 99999 | 99999 | 99999 | 1 | 0 | 1 | -360 | 360 | 0 | 0 | 0 | 0 | 0 | 0 | 0 | 0
28852 | 30220 | 0 | 0.69217 | 0 | 99999 | 99999 | 99999 | 1 | 0 | 1 | -360 | 360 | 0 | 0 | 0 | 0 | 0 | 0 | 0 | 0
28852 | 30127 | 0 | 1.3488 | 0 | 99999 | 99999 | 99999 | 1 | 0 | 1 | -360 | 360 | 0 | 0 | 0 | 0 | 0 | 0 | 0 | 0
28852 | 30124 | 0 | 1.0199 | 0 | 99999 | 99999 | 99999 | 1 | 0 | 1 | -360 | 360 | 0 | 0 | 0 | 0 | 0 | 0 | 0 | 0
28852 | 29083 | 0 | 0.26512 | 0 | 99999 | 99999 | 99999 | 1 | 0 | 1 | -360 | 360 | 0 | 0 | 0 | 0 | 0 | 0 | 0 | 0
28852 | 29028 | 0 | 1.5373 | 0 | 99999 | 99999 | 99999 | 1 | 0 | 1 | -360 | 360 | 0 | 0 | 0 | 0 | 0 | 0 | 0 | 0
28852 | 28885 | 0 | 0.74558 | 0 | 99999 | 99999 | 99999 | 1 | 0 | 1 | -360 | 360 | 0 | 0 | 0 | 0 | 0 | 0 | 0 | 0
28852 | 30374 | 0 | 0.34571 | 0 | 99999 | 99999 | 99999 | 1 | 0 | 1 | -360 | 360 | 0 | 0 | 0 | 0 | 0 | 0 | 0 | 0
28885 | 40046 | 0 | 0.99285 | 0 | 99999 | 99999 | 99999 | 1 | 0 | 1 | -360 | 360 | 0 | 0 | 0 | 0 | 0 | 0 | 0 | 0
28885 | 40040 | 0 | 0.34484 | 0 | 99999 | 99999 | 99999 | 1 | 0 | 1 | -360 | 360 | 0 | 0 | 0 | 0 | 0 | 0 | 0 | 0
28885 | 40994 | 0 | 0.57334 | 0 | 99999 | 99999 | 99999 | 1 | 0 | 1 | -360 | 360 | 0 | 0 | 0 | 0 | 0 | 0 | 0 | 0
28885 | 40108 | 0 | 0.682 | 0 | 99999 | 99999 | 99999 | 1 | 0 | 1 | -360 | 360 | 0 | 0 | 0 | 0 | 0 | 0 | 0 | 0
28885 | 40961 | 0 | 0.59312 | 0 | 99999 | 99999 | 99999 | 1 | 0 | 1 | -360 | 360 | 0 | 0 | 0 | 0 | 0 | 0 | 0 | 0
28885 | 40917 | 0 | 0.10153 | 0 | 99999 | 99999 | 99999 | 1 | 0 | 1 | -360 | 360 | 0 | 0 | 0 | 0 | 0 | 0 | 0 | 0
28885 | 40829 | 0 | 1.9786 | 0 | 99999 | 99999 | 99999 | 1 | 0 | 1 | -360 | 360 | 0 | 0 | 0 | 0 | 0 | 0 | 0 | 0
28885 | 40001 | 0 | 1.517 | 0 | 99999 | 99999 | 99999 | 1 | 0 | 1 | -360 | 360 | 0 | 0 | 0 | 0 | 0 | 0 | 0 | 0
28885 | 40003 | 0 | 0.84106 | 0 | 99999 | 99999 | 99999 | 1 | 0 | 1 | -360 | 360 | 0 | 0 | 0 | 0 | 0 | 0 | 0 | 0
28885 | 40008 | 0 | 0.84662 | 0 | 99999 | 99999 | 99999 | 1 | 0 | 1 | -360 | 360 | 0 | 0 | 0 | 0 | 0 | 0 | 0 | 0
28885 | 40004 | 0 | 0.18323 | 0 | 99999 | 99999 | 99999 | 1 | 0 | 1 | -360 | 360 | 0 | 0 | 0 | 0 | 0 | 0 | 0 | 0
28885 | 40035 | 0 | 1.2361 | 0 | 99999 | 99999 | 99999 | 1 | 0 | 1 | -360 | 360 | 0 | 0 | 0 | 0 | 0 | 0 | 0 | 0
28885 | 40339 | 0 | 0.60744 | 0 | 99999 | 99999 | 99999 | 1 | 0 | 1 | -360 | 360 | 0 | 0 | 0 | 0 | 0 | 0 | 0 | 0
28885 | 40076 | 0 | 0.25624 | 0 | 99999 | 99999 | 99999 | 1 | 0 | 1 | -360 | 360 | 0 | 0 | 0 | 0 | 0 | 0 | 0 | 0
28885 | 29083 | 0 | 0.32346 | 0 | 99999 | 99999 | 99999 | 1 | 0 | 1 | -360 | 360 | 0 | 0 | 0 | 0 | 0 | 0 | 0 | 0
28885 | 29028 | 0 | 0.21992 | 0 | 99999 | 99999 | 99999 | 1 | 0 | 1 | -360 | 360 | 0 | 0 | 0 | 0 | 0 | 0 | 0 | 0
28885 | 29020 | 0 | 0.20126 | 0 | 99999 | 99999 | 99999 | 1 | 0 | 1 | -360 | 360 | 0 | 0 | 0 | 0 | 0 | 0 | 0 | 0
28885 | 40844 | 0 | 0.27697 | 0 | 99999 | 99999 | 99999 | 1 | 0 | 1 | -360 | 360 | 0 | 0 | 0 | 0 | 0 | 0 | 0 | 0
29020 | 40040 | 0 | 2.0406 | 0 | 99999 | 99999 | 99999 | 1 | 0 | 1 | -360 | 360 | 0 | 0 | 0 | 0 | 0 | 0 | 0 | 0
29020 | 40917 | 0 | 0.84032 | 0 | 99999 | 99999 | 99999 | 1 | 0 | 1 | -360 | 360 | 0 | 0 | 0 | 0 | 0 | 0 | 0 | 0
29020 | 40004 | 0 | 0.65628 | 0 | 99999 | 99999 | 99999 | 1 | 0 | 1 | -360 | 360 | 0 | 0 | 0 | 0 | 0 | 0 | 0 | 0
29020 | 40076 | 0 | 1.4572 | 0 | 99999 | 99999 | 99999 | 1 | 0 | 1 | -360 | 360 | 0 | 0 | 0 | 0 | 0 | 0 | 0 | 0
29020 | 29083 | 0 | 0.84621 | 0 | 99999 | 99999 | 99999 | 1 | 0 | 1 | -360 | 360 | 0 | 0 | 0 | 0 | 0 | 0 | 0 | 0
29020 | 29028 | 0 | 0.078861 | 0 | 99999 | 99999 | 99999 | 1 | 0 | 1 | -360 | 360 | 0 | 0 | 0 | 0 | 0 | 0 | 0 | 0
29020 | 40844 | 0 | 2.1055 | 0 | 99999 | 99999 | 99999 | 1 | 0 | 1 | -360 | 360 | 0 | 0 | 0 | 0 | 0 | 0 | 0 | 0
29028 | 40040 | 0 | 1.663 | 0 | 99999 | 99999 | 99999 | 1 | 0 | 1 | -360 | 360 | 0 | 0 | 0 | 0 | 0 | 0 | 0 | 0
29028 | 40917 | 0 | 0.97445 | 0 | 99999 | 99999 | 99999 | 1 | 0 | 1 | -360 | 360 | 0 | 0 | 0 | 0 | 0 | 0 | 0 | 0
29028 | 40004 | 0 | 0.98656 | 0 | 99999 | 99999 | 99999 | 1 | 0 | 1 | -360 | 360 | 0 | 0 | 0 | 0 | 0 | 0 | 0 | 0
29028 | 40076 | 0 | 1.8884 | 0 | 99999 | 99999 | 99999 | 1 | 0 | 1 | -360 | 360 | 0 | 0 | 0 | 0 | 0 | 0 | 0 | 0
29028 | 29083 | 0 | 0.49285 | 0 | 99999 | 99999 | 99999 | 1 | 0 | 1 | -360 | 360 | 0 | 0 | 0 | 0 | 0 | 0 | 0 | 0
29083 | 40040 | 0 | 1.8293 | 0 | 99999 | 99999 | 99999 | 1 | 0 | 1 | -360 | 360 | 0 | 0 | 0 | 0 | 0 | 0 | 0 | 0
29083 | 40917 | 0 | 1.5333 | 0 | 99999 | 99999 | 99999 | 1 | 0 | 1 | -360 | 360 | 0 | 0 | 0 | 0 | 0 | 0 | 0 | 0
30001 | 30392 | 0 | 0.16303 | 0 | 99999 | 99999 | 99999 | 1 | 0 | 1 | -360 | 360 | 0 | 0 | 0 | 0 | 0 | 0 | 0 | 0
30001 | 30076 | 0 | 0.20523 | 0 | 99999 | 99999 | 99999 | 1 | 0 | 1 | -360 | 360 | 0 | 0 | 0 | 0 | 0 | 0 | 0 | 0
30076 | 30392 | 0 | 0.34731 | 0 | 99999 | 99999 | 99999 | 1 | 0 | 1 | -360 | 360 | 0 | 0 | 0 | 0 | 0 | 0 | 0 | 0
30076 | 30095 | 0 | 0.77942 | 0 | 99999 | 99999 | 99999 | 1 | 0 | 1 | -360 | 360 | 0 | 0 | 0 | 0 | 0 | 0 | 0 | 0
30095 | 74104 | 0 | 0.30108 | 0 | 99999 | 99999 | 99999 | 1 | 0 | 1 | -360 | 360 | 0 | 0 | 0 | 0 | 0 | 0 | 0 | 0
30095 | 74001 | 0 | 1.9172 | 0 | 99999 | 99999 | 99999 | 1 | 0 | 1 | -360 | 360 | 0 | 0 | 0 | 0 | 0 | 0 | 0 | 0
30095 | 30392 | 0 | 1.1069 | 0 | 99999 | 99999 | 99999 | 1 | 0 | 1 | -360 | 360 | 0 | 0 | 0 | 0 | 0 | 0 | 0 | 0
30113 | 30116 | 0 | 0.028381 | 0 | 99999 | 99999 | 99999 | 1 | 0 | 1 | -360 | 360 | 0 | 0 | 0 | 0 | 0 | 0 | 0 | 0
30113 | 30172 | 0 | 0.030299 | 0 | 99999 | 99999 | 99999 | 1 | 0 | 1 | -360 | 360 | 0 | 0 | 0 | 0 | 0 | 0 | 0 | 0
30113 | 30215 | 0 | 1.9884 | 0 | 99999 | 99999 | 99999 | 1 | 0 | 1 | -360 | 360 | 0 | 0 | 0 | 0 | 0 | 0 | 0 | 0
30113 | 30221 | 0 | 0.35501 | 0 | 99999 | 99999 | 99999 | 1 | 0 | 1 | -360 | 360 | 0 | 0 | 0 | 0 | 0 | 0 | 0 | 0
30113 | 30174 | 0 | 0.25589 | 0 | 99999 | 99999 | 99999 | 1 | 0 | 1 | -360 | 360 | 0 | 0 | 0 | 0 | 0 | 0 | 0 | 0
30113 | 30190 | 0 | 1.1914 | 0 | 99999 | 99999 | 99999 | 1 | 0 | 1 | -360 | 360 | 0 | 0 | 0 | 0 | 0 | 0 | 0 | 0
30113 | 30146 | 0 | 0.26427 | 0 | 99999 | 99999 | 99999 | 1 | 0 | 1 | -360 | 360 | 0 | 0 | 0 | 0 | 0 | 0 | 0 | 0
30113 | 30207 | 0 | 1.0457 | 0 | 99999 | 99999 | 99999 | 1 | 0 | 1 | -360 | 360 | 0 | 0 | 0 | 0 | 0 | 0 | 0 | 0
30113 | 30205 | 0 | 1.9436 | 0 | 99999 | 99999 | 99999 | 1 | 0 | 1 | -360 | 360 | 0 | 0 | 0 | 0 | 0 | 0 | 0 | 0
30113 | 30220 | 0 | 0.37735 | 0 | 99999 | 99999 | 99999 | 1 | 0 | 1 | -360 | 360 | 0 | 0 | 0 | 0 | 0 | 0 | 0 | 0
30113 | 30127 | 0 | 0.77614 | 0 | 99999 | 99999 | 99999 | 1 | 0 | 1 | -360 | 360 | 0 | 0 | 0 | 0 | 0 | 0 | 0 | 0
30113 | 30124 | 0 | 1.5945 | 0 | 99999 | 99999 | 99999 | 1 | 0 | 1 | -360 | 360 | 0 | 0 | 0 | 0 | 0 | 0 | 0 | 0
30113 | 30374 | 0 | 0.34648 | 0 | 99999 | 99999 | 99999 | 1 | 0 | 1 | -360 | 360 | 0 | 0 | 0 | 0 | 0 | 0 | 0 | 0
30116 | 30172 | 0 | 0.031366 | 0 | 99999 | 99999 | 99999 | 1 | 0 | 1 | -360 | 360 | 0 | 0 | 0 | 0 | 0 | 0 | 0 | 0
30116 | 30221 | 0 | 0.72789 | 0 | 99999 | 99999 | 99999 | 1 | 0 | 1 | -360 | 360 | 0 | 0 | 0 | 0 | 0 | 0 | 0 | 0
30116 | 30127 | 0 | 1.1138 | 0 | 99999 | 99999 | 99999 | 1 | 0 | 1 | -360 | 360 | 0 | 0 | 0 | 0 | 0 | 0 | 0 | 0
30116 | 30128 | 0 | 0.02723 | 0 | 99999 | 99999 | 99999 | 1 | 0 | 1 | -360 | 360 | 0 | 0 | 0 | 0 | 0 | 0 | 0 | 0
30116 | 30124 | 0 | 0.025089 | 0 | 99999 | 99999 | 99999 | 1 | 0 | 1 | -360 | 360 | 0 | 0 | 0 | 0 | 0 | 0 | 0 | 0
30124 | 40787 | 0 | 1.1952 | 0 | 99999 | 99999 | 99999 | 1 | 0 | 1 | -360 | 360 | 0 | 0 | 0 | 0 | 0 | 0 | 0 | 0
30124 | 30215 | 0 | 0.50402 | 0 | 99999 | 99999 | 99999 | 1 | 0 | 1 | -360 | 360 | 0 | 0 | 0 | 0 | 0 | 0 | 0 | 0
30124 | 30172 | 0 | 0.87147 | 0 | 99999 | 99999 | 99999 | 1 | 0 | 1 | -360 | 360 | 0 | 0 | 0 | 0 | 0 | 0 | 0 | 0
30124 | 30221 | 0 | 1.8574 | 0 | 99999 | 99999 | 99999 | 1 | 0 | 1 | -360 | 360 | 0 | 0 | 0 | 0 | 0 | 0 | 0 | 0
30124 | 30174 | 0 | 1.2606 | 0 | 99999 | 99999 | 99999 | 1 | 0 | 1 | -360 | 360 | 0 | 0 | 0 | 0 | 0 | 0 | 0 | 0
30124 | 30190 | 0 | 0.62011 | 0 | 99999 | 99999 | 99999 | 1 | 0 | 1 | -360 | 360 | 0 | 0 | 0 | 0 | 0 | 0 | 0 | 0
30124 | 30146 | 0 | 1.0602 | 0 | 99999 | 99999 | 99999 | 1 | 0 | 1 | -360 | 360 | 0 | 0 | 0 | 0 | 0 | 0 | 0 | 0
30124 | 30203 | 0 | 1.6645 | 0 | 99999 | 99999 | 99999 | 1 | 0 | 1 | -360 | 360 | 0 | 0 | 0 | 0 | 0 | 0 | 0 | 0
30124 | 30207 | 0 | 0.53406 | 0 | 99999 | 99999 | 99999 | 1 | 0 | 1 | -360 | 360 | 0 | 0 | 0 | 0 | 0 | 0 | 0 | 0
30124 | 30205 | 0 | 1.7458 | 0 | 99999 | 99999 | 99999 | 1 | 0 | 1 | -360 | 360 | 0 | 0 | 0 | 0 | 0 | 0 | 0 | 0
30124 | 30220 | 0 | 0.21398 | 0 | 99999 | 99999 | 99999 | 1 | 0 | 1 | -360 | 360 | 0 | 0 | 0 | 0 | 0 | 0 | 0 | 0
30124 | 30127 | 0 | 0.21034 | 0 | 99999 | 99999 | 99999 | 1 | 0 | 1 | -360 | 360 | 0 | 0 | 0 | 0 | 0 | 0 | 0 | 0
30124 | 30128 | 0 | 0.04405 | 0 | 99999 | 99999 | 99999 | 1 | 0 | 1 | -360 | 360 | 0 | 0 | 0 | 0 | 0 | 0 | 0 | 0
30124 | 30149 | 0 | 1.1515 | 0 | 99999 | 99999 | 99999 | 1 | 0 | 1 | -360 | 360 | 0 | 0 | 0 | 0 | 0 | 0 | 0 | 0
30124 | 30131 | 0 | 0.023007 | 0 | 99999 | 99999 | 99999 | 1 | 0 | 1 | -360 | 360 | 0 | 0 | 0 | 0 | 0 | 0 | 0 | 0
30124 | 30374 | 0 | 0.27123 | 0 | 99999 | 99999 | 99999 | 1 | 0 | 1 | -360 | 360 | 0 | 0 | 0 | 0 | 0 | 0 | 0 | 0
30124 | 30456 | 0 | 1.5564 | 0 | 99999 | 99999 | 99999 | 1 | 0 | 1 | -360 | 360 | 0 | 0 | 0 | 0 | 0 | 0 | 0 | 0
30127 | 30174 | 0 | 0.011337 | 0 | 99999 | 99999 | 99999 | 1 | 0 | 1 | -360 | 360 | 0 | 0 | 0 | 0 | 0 | 0 | 0 | 0
30127 | 40787 | 0 | 0.81662 | 0 | 99999 | 99999 | 99999 | 1 | 0 | 1 | -360 | 360 | 0 | 0 | 0 | 0 | 0 | 0 | 0 | 0
30127 | 30215 | 0 | 0.25518 | 0 | 99999 | 99999 | 99999 | 1 | 0 | 1 | -360 | 360 | 0 | 0 | 0 | 0 | 0 | 0 | 0 | 0
30127 | 30172 | 0 | 0.49283 | 0 | 99999 | 99999 | 99999 | 1 | 0 | 1 | -360 | 360 | 0 | 0 | 0 | 0 | 0 | 0 | 0 | 0
30127 | 30221 | 0 | 0.93198 | 0 | 99999 | 99999 | 99999 | 1 | 0 | 1 | -360 | 360 | 0 | 0 | 0 | 0 | 0 | 0 | 0 | 0
30127 | 30190 | 0 | 0.089163 | 0 | 99999 | 99999 | 99999 | 1 | 0 | 1 | -360 | 360 | 0 | 0 | 0 | 0 | 0 | 0 | 0 | 0
30127 | 30146 | 0 | 0.21503 | 0 | 99999 | 99999 | 99999 | 1 | 0 | 1 | -360 | 360 | 0 | 0 | 0 | 0 | 0 | 0 | 0 | 0
30127 | 30211 | 0 | 0.4947 | 0 | 99999 | 99999 | 99999 | 1 | 0 | 1 | -360 | 360 | 0 | 0 | 0 | 0 | 0 | 0 | 0 | 0
30127 | 30182 | 0 | 0.6434 | 0 | 99999 | 99999 | 99999 | 1 | 0 | 1 | -360 | 360 | 0 | 0 | 0 | 0 | 0 | 0 | 0 | 0
30127 | 30203 | 0 | 0.57308 | 0 | 99999 | 99999 | 99999 | 1 | 0 | 1 | -360 | 360 | 0 | 0 | 0 | 0 | 0 | 0 | 0 | 0
30127 | 30207 | 0 | 0.11798 | 0 | 99999 | 99999 | 99999 | 1 | 0 | 1 | -360 | 360 | 0 | 0 | 0 | 0 | 0 | 0 | 0 | 0
30127 | 30205 | 0 | 0.30698 | 0 | 99999 | 99999 | 99999 | 1 | 0 | 1 | -360 | 360 | 0 | 0 | 0 | 0 | 0 | 0 | 0 | 0
30127 | 30220 | 0 | 0.086622 | 0 | 99999 | 99999 | 99999 | 1 | 0 | 1 | -360 | 360 | 0 | 0 | 0 | 0 | 0 | 0 | 0 | 0
30127 | 30128 | 0 | 0.056353 | 0 | 99999 | 99999 | 99999 | 1 | 0 | 1 | -360 | 360 | 0 | 0 | 0 | 0 | 0 | 0 | 0 | 0
30127 | 30149 | 0 | 0.1753 | 0 | 99999 | 99999 | 99999 | 1 | 0 | 1 | -360 | 360 | 0 | 0 | 0 | 0 | 0 | 0 | 0 | 0
30127 | 30131 | 0 | 0.02518 | 0 | 99999 | 99999 | 99999 | 1 | 0 | 1 | -360 | 360 | 0 | 0 | 0 | 0 | 0 | 0 | 0 | 0
30127 | 30374 | 0 | 0.17498 | 0 | 99999 | 99999 | 99999 | 1 | 0 | 1 | -360 | 360 | 0 | 0 | 0 | 0 | 0 | 0 | 0 | 0
30127 | 30456 | 0 | 0.49422 | 0 | 99999 | 99999 | 99999 | 1 | 0 | 1 | -360 | 360 | 0 | 0 | 0 | 0 | 0 | 0 | 0 | 0
30128 | 30215 | 0 | 1.2349 | 0 | 99999 | 99999 | 99999 | 1 | 0 | 1 | -360 | 360 | 0 | 0 | 0 | 0 | 0 | 0 | 0 | 0
30128 | 30190 | 0 | 0.21902 | 0 | 99999 | 99999 | 99999 | 1 | 0 | 1 | -360 | 360 | 0 | 0 | 0 | 0 | 0 | 0 | 0 | 0
30128 | 30146 | 0 | 0.60999 | 0 | 99999 | 99999 | 99999 | 1 | 0 | 1 | -360 | 360 | 0 | 0 | 0 | 0 | 0 | 0 | 0 | 0
30128 | 30203 | 0 | 1.843 | 0 | 99999 | 99999 | 99999 | 1 | 0 | 1 | -360 | 360 | 0 | 0 | 0 | 0 | 0 | 0 | 0 | 0
30128 | 30207 | 0 | 0.20368 | 0 | 99999 | 99999 | 99999 | 1 | 0 | 1 | -360 | 360 | 0 | 0 | 0 | 0 | 0 | 0 | 0 | 0
30128 | 30205 | 0 | 0.39152 | 0 | 99999 | 99999 | 99999 | 1 | 0 | 1 | -360 | 360 | 0 | 0 | 0 | 0 | 0 | 0 | 0 | 0
30128 | 30220 | 0 | 0.3764 | 0 | 99999 | 99999 | 99999 | 1 | 0 | 1 | -360 | 360 | 0 | 0 | 0 | 0 | 0 | 0 | 0 | 0
30128 | 30149 | 0 | 0.20295 | 0 | 99999 | 99999 | 99999 | 1 | 0 | 1 | -360 | 360 | 0 | 0 | 0 | 0 | 0 | 0 | 0 | 0
30128 | 30131 | 0 | 0.25312 | 0 | 99999 | 99999 | 99999 | 1 | 0 | 1 | -360 | 360 | 0 | 0 | 0 | 0 | 0 | 0 | 0 | 0
30128 | 30374 | 0 | 0.94508 | 0 | 99999 | 99999 | 99999 | 1 | 0 | 1 | -360 | 360 | 0 | 0 | 0 | 0 | 0 | 0 | 0 | 0
30131 | 40008 | 0 | 2.1236 | 0 | 99999 | 99999 | 99999 | 1 | 0 | 1 | -360 | 360 | 0 | 0 | 0 | 0 | 0 | 0 | 0 | 0
30131 | 30215 | 0 | 0.057107 | 0 | 99999 | 99999 | 99999 | 1 | 0 | 1 | -360 | 360 | 0 | 0 | 0 | 0 | 0 | 0 | 0 | 0
30131 | 30172 | 0 | 1.6379 | 0 | 99999 | 99999 | 99999 | 1 | 0 | 1 | -360 | 360 | 0 | 0 | 0 | 0 | 0 | 0 | 0 | 0
30131 | 30174 | 0 | 2.1243 | 0 | 99999 | 99999 | 99999 | 1 | 0 | 1 | -360 | 360 | 0 | 0 | 0 | 0 | 0 | 0 | 0 | 0
30131 | 30190 | 0 | 0.36753 | 0 | 99999 | 99999 | 99999 | 1 | 0 | 1 | -360 | 360 | 0 | 0 | 0 | 0 | 0 | 0 | 0 | 0
30131 | 30146 | 0 | 0.86009 | 0 | 99999 | 99999 | 99999 | 1 | 0 | 1 | -360 | 360 | 0 | 0 | 0 | 0 | 0 | 0 | 0 | 0
30131 | 30211 | 0 | 0.96747 | 0 | 99999 | 99999 | 99999 | 1 | 0 | 1 | -360 | 360 | 0 | 0 | 0 | 0 | 0 | 0 | 0 | 0
30131 | 30182 | 0 | 1.258 | 0 | 99999 | 99999 | 99999 | 1 | 0 | 1 | -360 | 360 | 0 | 0 | 0 | 0 | 0 | 0 | 0 | 0
30131 | 30203 | 0 | 1.5909 | 0 | 99999 | 99999 | 99999 | 1 | 0 | 1 | -360 | 360 | 0 | 0 | 0 | 0 | 0 | 0 | 0 | 0
30131 | 30207 | 0 | 0.4147 | 0 | 99999 | 99999 | 99999 | 1 | 0 | 1 | -360 | 360 | 0 | 0 | 0 | 0 | 0 | 0 | 0 | 0
30131 | 30205 | 0 | 1.2256 | 0 | 99999 | 99999 | 99999 | 1 | 0 | 1 | -360 | 360 | 0 | 0 | 0 | 0 | 0 | 0 | 0 | 0
30131 | 30220 | 0 | 0.24059 | 0 | 99999 | 99999 | 99999 | 1 | 0 | 1 | -360 | 360 | 0 | 0 | 0 | 0 | 0 | 0 | 0 | 0
30131 | 30149 | 0 | 0.72551 | 0 | 99999 | 99999 | 99999 | 1 | 0 | 1 | -360 | 360 | 0 | 0 | 0 | 0 | 0 | 0 | 0 | 0
30131 | 30374 | 0 | 0.55743 | 0 | 99999 | 99999 | 99999 | 1 | 0 | 1 | -360 | 360 | 0 | 0 | 0 | 0 | 0 | 0 | 0 | 0
30131 | 30456 | 0 | 1.6262 | 0 | 99999 | 99999 | 99999 | 1 | 0 | 1 | -360 | 360 | 0 | 0 | 0 | 0 | 0 | 0 | 0 | 0
30144 | 30172 | 0 | 0.034002 | 0 | 99999 | 99999 | 99999 | 1 | 0 | 1 | -360 | 360 | 0 | 0 | 0 | 0 | 0 | 0 | 0 | 0
30146 | 40787 | 0 | 1.5737 | 0 | 99999 | 99999 | 99999 | 1 | 0 | 1 | -360 | 360 | 0 | 0 | 0 | 0 | 0 | 0 | 0 | 0
30146 | 30215 | 0 | 0.91912 | 0 | 99999 | 99999 | 99999 | 1 | 0 | 1 | -360 | 360 | 0 | 0 | 0 | 0 | 0 | 0 | 0 | 0
30146 | 30172 | 0 | 0.09961 | 0 | 99999 | 99999 | 99999 | 1 | 0 | 1 | -360 | 360 | 0 | 0 | 0 | 0 | 0 | 0 | 0 | 0
30146 | 30221 | 0 | 0.065953 | 0 | 99999 | 99999 | 99999 | 1 | 0 | 1 | -360 | 360 | 0 | 0 | 0 | 0 | 0 | 0 | 0 | 0
30146 | 30174 | 0 | 0.26584 | 0 | 99999 | 99999 | 99999 | 1 | 0 | 1 | -360 | 360 | 0 | 0 | 0 | 0 | 0 | 0 | 0 | 0
30146 | 30190 | 0 | 0.10053 | 0 | 99999 | 99999 | 99999 | 1 | 0 | 1 | -360 | 360 | 0 | 0 | 0 | 0 | 0 | 0 | 0 | 0
30146 | 30203 | 0 | 1.4306 | 0 | 99999 | 99999 | 99999 | 1 | 0 | 1 | -360 | 360 | 0 | 0 | 0 | 0 | 0 | 0 | 0 | 0
30146 | 30207 | 0 | 0.20881 | 0 | 99999 | 99999 | 99999 | 1 | 0 | 1 | -360 | 360 | 0 | 0 | 0 | 0 | 0 | 0 | 0 | 0
30146 | 30205 | 0 | 0.42688 | 0 | 99999 | 99999 | 99999 | 1 | 0 | 1 | -360 | 360 | 0 | 0 | 0 | 0 | 0 | 0 | 0 | 0
30146 | 30220 | 0 | 0.20619 | 0 | 99999 | 99999 | 99999 | 1 | 0 | 1 | -360 | 360 | 0 | 0 | 0 | 0 | 0 | 0 | 0 | 0
30146 | 30149 | 0 | 0.31096 | 0 | 99999 | 99999 | 99999 | 1 | 0 | 1 | -360 | 360 | 0 | 0 | 0 | 0 | 0 | 0 | 0 | 0
30146 | 30374 | 0 | 0.21766 | 0 | 99999 | 99999 | 99999 | 1 | 0 | 1 | -360 | 360 | 0 | 0 | 0 | 0 | 0 | 0 | 0 | 0
30146 | 30456 | 0 | 1.3299 | 0 | 99999 | 99999 | 99999 | 1 | 0 | 1 | -360 | 360 | 0 | 0 | 0 | 0 | 0 | 0 | 0 | 0
30149 | 30215 | 0 | 0.42624 | 0 | 99999 | 99999 | 99999 | 1 | 0 | 1 | -360 | 360 | 0 | 0 | 0 | 0 | 0 | 0 | 0 | 0
30149 | 30172 | 0 | 1.3879 | 0 | 99999 | 99999 | 99999 | 1 | 0 | 1 | -360 | 360 | 0 | 0 | 0 | 0 | 0 | 0 | 0 | 0
30149 | 30221 | 0 | 1.4708 | 0 | 99999 | 99999 | 99999 | 1 | 0 | 1 | -360 | 360 | 0 | 0 | 0 | 0 | 0 | 0 | 0 | 0
30149 | 30174 | 0 | 1.9906 | 0 | 99999 | 99999 | 99999 | 1 | 0 | 1 | -360 | 360 | 0 | 0 | 0 | 0 | 0 | 0 | 0 | 0
30149 | 30190 | 0 | 0.10216 | 0 | 99999 | 99999 | 99999 | 1 | 0 | 1 | -360 | 360 | 0 | 0 | 0 | 0 | 0 | 0 | 0 | 0
30149 | 30211 | 0 | 1.4501 | 0 | 99999 | 99999 | 99999 | 1 | 0 | 1 | -360 | 360 | 0 | 0 | 0 | 0 | 0 | 0 | 0 | 0
30149 | 30182 | 0 | 1.9572 | 0 | 99999 | 99999 | 99999 | 1 | 0 | 1 | -360 | 360 | 0 | 0 | 0 | 0 | 0 | 0 | 0 | 0
30149 | 30203 | 0 | 0.57806 | 0 | 99999 | 99999 | 99999 | 1 | 0 | 1 | -360 | 360 | 0 | 0 | 0 | 0 | 0 | 0 | 0 | 0
30149 | 30207 | 0 | 0.035523 | 0 | 99999 | 99999 | 99999 | 1 | 0 | 1 | -360 | 360 | 0 | 0 | 0 | 0 | 0 | 0 | 0 | 0
30149 | 30205 | 0 | 0.11041 | 0 | 99999 | 99999 | 99999 | 1 | 0 | 1 | -360 | 360 | 0 | 0 | 0 | 0 | 0 | 0 | 0 | 0
30149 | 30220 | 0 | 0.17711 | 0 | 99999 | 99999 | 99999 | 1 | 0 | 1 | -360 | 360 | 0 | 0 | 0 | 0 | 0 | 0 | 0 | 0
30149 | 30374 | 0 | 0.48222 | 0 | 99999 | 99999 | 99999 | 1 | 0 | 1 | -360 | 360 | 0 | 0 | 0 | 0 | 0 | 0 | 0 | 0
30149 | 30456 | 0 | 1.5575 | 0 | 99999 | 99999 | 99999 | 1 | 0 | 1 | -360 | 360 | 0 | 0 | 0 | 0 | 0 | 0 | 0 | 0
30172 | 40787 | 0 | 0.70098 | 0 | 99999 | 99999 | 99999 | 1 | 0 | 1 | -360 | 360 | 0 | 0 | 0 | 0 | 0 | 0 | 0 | 0
30172 | 30215 | 0 | 1.1845 | 0 | 99999 | 99999 | 99999 | 1 | 0 | 1 | -360 | 360 | 0 | 0 | 0 | 0 | 0 | 0 | 0 | 0
30172 | 30221 | 0 | 0.031562 | 0 | 99999 | 99999 | 99999 | 1 | 0 | 1 | -360 | 360 | 0 | 0 | 0 | 0 | 0 | 0 | 0 | 0
30172 | 30174 | 0 | 0.14261 | 0 | 99999 | 99999 | 99999 | 1 | 0 | 1 | -360 | 360 | 0 | 0 | 0 | 0 | 0 | 0 | 0 | 0
30172 | 30190 | 0 | 0.71706 | 0 | 99999 | 99999 | 99999 | 1 | 0 | 1 | -360 | 360 | 0 | 0 | 0 | 0 | 0 | 0 | 0 | 0
30172 | 30203 | 0 | 1.9352 | 0 | 99999 | 99999 | 99999 | 1 | 0 | 1 | -360 | 360 | 0 | 0 | 0 | 0 | 0 | 0 | 0 | 0
30172 | 30207 | 0 | 0.58801 | 0 | 99999 | 99999 | 99999 | 1 | 0 | 1 | -360 | 360 | 0 | 0 | 0 | 0 | 0 | 0 | 0 | 0
30172 | 30205 | 0 | 0.34994 | 0 | 99999 | 99999 | 99999 | 1 | 0 | 1 | -360 | 360 | 0 | 0 | 0 | 0 | 0 | 0 | 0 | 0
30172 | 30220 | 0 | 0.24295 | 0 | 99999 | 99999 | 99999 | 1 | 0 | 1 | -360 | 360 | 0 | 0 | 0 | 0 | 0 | 0 | 0 | 0
30172 | 30374 | 0 | 0.060904 | 0 | 99999 | 99999 | 99999 | 1 | 0 | 1 | -360 | 360 | 0 | 0 | 0 | 0 | 0 | 0 | 0 | 0
30172 | 30456 | 0 | 1.7774 | 0 | 99999 | 99999 | 99999 | 1 | 0 | 1 | -360 | 360 | 0 | 0 | 0 | 0 | 0 | 0 | 0 | 0
30174 | 40787 | 0 | 1.901 | 0 | 99999 | 99999 | 99999 | 1 | 0 | 1 | -360 | 360 | 0 | 0 | 0 | 0 | 0 | 0 | 0 | 0
30174 | 30215 | 0 | 1.5637 | 0 | 99999 | 99999 | 99999 | 1 | 0 | 1 | -360 | 360 | 0 | 0 | 0 | 0 | 0 | 0 | 0 | 0
30174 | 30221 | 0 | 0.034422 | 0 | 99999 | 99999 | 99999 | 1 | 0 | 1 | -360 | 360 | 0 | 0 | 0 | 0 | 0 | 0 | 0 | 0
30174 | 30190 | 0 | 0.94458 | 0 | 99999 | 99999 | 99999 | 1 | 0 | 1 | -360 | 360 | 0 | 0 | 0 | 0 | 0 | 0 | 0 | 0
30174 | 30207 | 0 | 0.82624 | 0 | 99999 | 99999 | 99999 | 1 | 0 | 1 | -360 | 360 | 0 | 0 | 0 | 0 | 0 | 0 | 0 | 0
30174 | 30205 | 0 | 1.8333 | 0 | 99999 | 99999 | 99999 | 1 | 0 | 1 | -360 | 360 | 0 | 0 | 0 | 0 | 0 | 0 | 0 | 0
30174 | 30220 | 0 | 0.29559 | 0 | 99999 | 99999 | 99999 | 1 | 0 | 1 | -360 | 360 | 0 | 0 | 0 | 0 | 0 | 0 | 0 | 0
30174 | 30374 | 0 | 0.32296 | 0 | 99999 | 99999 | 99999 | 1 | 0 | 1 | -360 | 360 | 0 | 0 | 0 | 0 | 0 | 0 | 0 | 0
30182 | 30215 | 0 | 0.1502 | 0 | 99999 | 99999 | 99999 | 1 | 0 | 1 | -360 | 360 | 0 | 0 | 0 | 0 | 0 | 0 | 0 | 0
30182 | 30190 | 0 | 1.3981 | 0 | 99999 | 99999 | 99999 | 1 | 0 | 1 | -360 | 360 | 0 | 0 | 0 | 0 | 0 | 0 | 0 | 0
30182 | 30211 | 0 | 0.059021 | 0 | 99999 | 99999 | 99999 | 1 | 0 | 1 | -360 | 360 | 0 | 0 | 0 | 0 | 0 | 0 | 0 | 0
30182 | 30203 | 0 | 0.0088291 | 0 | 99999 | 99999 | 99999 | 1 | 0 | 1 | -360 | 360 | 0 | 0 | 0 | 0 | 0 | 0 | 0 | 0
30182 | 30207 | 0 | 0.14508 | 0 | 99999 | 99999 | 99999 | 1 | 0 | 1 | -360 | 360 | 0 | 0 | 0 | 0 | 0 | 0 | 0 | 0
30182 | 30220 | 0 | 0.33838 | 0 | 99999 | 99999 | 99999 | 1 | 0 | 1 | -360 | 360 | 0 | 0 | 0 | 0 | 0 | 0 | 0 | 0
30182 | 30374 | 0 | 1.4596 | 0 | 99999 | 99999 | 99999 | 1 | 0 | 1 | -360 | 360 | 0 | 0 | 0 | 0 | 0 | 0 | 0 | 0
30190 | 40787 | 0 | 1.2383 | 0 | 99999 | 99999 | 99999 | 1 | 0 | 1 | -360 | 360 | 0 | 0 | 0 | 0 | 0 | 0 | 0 | 0
30190 | 30215 | 0 | 0.41722 | 0 | 99999 | 99999 | 99999 | 1 | 0 | 1 | -360 | 360 | 0 | 0 | 0 | 0 | 0 | 0 | 0 | 0
30190 | 30221 | 0 | 0.91489 | 0 | 99999 | 99999 | 99999 | 1 | 0 | 1 | -360 | 360 | 0 | 0 | 0 | 0 | 0 | 0 | 0 | 0
30190 | 30211 | 0 | 1.0537 | 0 | 99999 | 99999 | 99999 | 1 | 0 | 1 | -360 | 360 | 0 | 0 | 0 | 0 | 0 | 0 | 0 | 0
30190 | 30203 | 0 | 0.52283 | 0 | 99999 | 99999 | 99999 | 1 | 0 | 1 | -360 | 360 | 0 | 0 | 0 | 0 | 0 | 0 | 0 | 0
30190 | 30207 | 0 | 0.073276 | 0 | 99999 | 99999 | 99999 | 1 | 0 | 1 | -360 | 360 | 0 | 0 | 0 | 0 | 0 | 0 | 0 | 0
30190 | 30205 | 0 | 0.10354 | 0 | 99999 | 99999 | 99999 | 1 | 0 | 1 | -360 | 360 | 0 | 0 | 0 | 0 | 0 | 0 | 0 | 0
30190 | 30220 | 0 | 0.071297 | 0 | 99999 | 99999 | 99999 | 1 | 0 | 1 | -360 | 360 | 0 | 0 | 0 | 0 | 0 | 0 | 0 | 0
30190 | 30374 | 0 | 0.27019 | 0 | 99999 | 99999 | 99999 | 1 | 0 | 1 | -360 | 360 | 0 | 0 | 0 | 0 | 0 | 0 | 0 | 0
30190 | 30456 | 0 | 0.63661 | 0 | 99999 | 99999 | 99999 | 1 | 0 | 1 | -360 | 360 | 0 | 0 | 0 | 0 | 0 | 0 | 0 | 0
30203 | 40787 | 0 | 2.0108 | 0 | 99999 | 99999 | 99999 | 1 | 0 | 1 | -360 | 360 | 0 | 0 | 0 | 0 | 0 | 0 | 0 | 0
30203 | 40008 | 0 | 1.6662 | 0 | 99999 | 99999 | 99999 | 1 | 0 | 1 | -360 | 360 | 0 | 0 | 0 | 0 | 0 | 0 | 0 | 0
30203 | 30215 | 0 | 0.1292 | 0 | 99999 | 99999 | 99999 | 1 | 0 | 1 | -360 | 360 | 0 | 0 | 0 | 0 | 0 | 0 | 0 | 0
30203 | 30211 | 0 | 0.25772 | 0 | 99999 | 99999 | 99999 | 1 | 0 | 1 | -360 | 360 | 0 | 0 | 0 | 0 | 0 | 0 | 0 | 0
30203 | 30207 | 0 | 0.051417 | 0 | 99999 | 99999 | 99999 | 1 | 0 | 1 | -360 | 360 | 0 | 0 | 0 | 0 | 0 | 0 | 0 | 0
30203 | 30205 | 0 | 0.38555 | 0 | 99999 | 99999 | 99999 | 1 | 0 | 1 | -360 | 360 | 0 | 0 | 0 | 0 | 0 | 0 | 0 | 0
30203 | 30220 | 0 | 0.17572 | 0 | 99999 | 99999 | 99999 | 1 | 0 | 1 | -360 | 360 | 0 | 0 | 0 | 0 | 0 | 0 | 0 | 0
30203 | 30374 | 0 | 0.63794 | 0 | 99999 | 99999 | 99999 | 1 | 0 | 1 | -360 | 360 | 0 | 0 | 0 | 0 | 0 | 0 | 0 | 0
30203 | 30456 | 0 | 0.72152 | 0 | 99999 | 99999 | 99999 | 1 | 0 | 1 | -360 | 360 | 0 | 0 | 0 | 0 | 0 | 0 | 0 | 0
30205 | 50000 | 0 | 1.7876 | 0 | 99999 | 99999 | 99999 | 1 | 0 | 1 | -360 | 360 | 0 | 0 | 0 | 0 | 0 | 0 | 0 | 0
30205 | 30215 | 0 | 0.80496 | 0 | 99999 | 99999 | 99999 | 1 | 0 | 1 | -360 | 360 | 0 | 0 | 0 | 0 | 0 | 0 | 0 | 0
30205 | 30221 | 0 | 0.031947 | 0 | 99999 | 99999 | 99999 | 1 | 0 | 1 | -360 | 360 | 0 | 0 | 0 | 0 | 0 | 0 | 0 | 0
30205 | 30211 | 0 | 1.9129 | 0 | 99999 | 99999 | 99999 | 1 | 0 | 1 | -360 | 360 | 0 | 0 | 0 | 0 | 0 | 0 | 0 | 0
30205 | 30207 | 0 | 0.085864 | 0 | 99999 | 99999 | 99999 | 1 | 0 | 1 | -360 | 360 | 0 | 0 | 0 | 0 | 0 | 0 | 0 | 0
30205 | 30220 | 0 | 0.12533 | 0 | 99999 | 99999 | 99999 | 1 | 0 | 1 | -360 | 360 | 0 | 0 | 0 | 0 | 0 | 0 | 0 | 0
30205 | 30374 | 0 | 0.43168 | 0 | 99999 | 99999 | 99999 | 1 | 0 | 1 | -360 | 360 | 0 | 0 | 0 | 0 | 0 | 0 | 0 | 0
30207 | 50000 | 0 | 1.9932 | 0 | 99999 | 99999 | 99999 | 1 | 0 | 1 | -360 | 360 | 0 | 0 | 0 | 0 | 0 | 0 | 0 | 0
30207 | 40787 | 0 | 0.8706 | 0 | 99999 | 99999 | 99999 | 1 | 0 | 1 | -360 | 360 | 0 | 0 | 0 | 0 | 0 | 0 | 0 | 0
30207 | 30215 | 0 | 0.021846 | 0 | 99999 | 99999 | 99999 | 1 | 0 | 1 | -360 | 360 | 0 | 0 | 0 | 0 | 0 | 0 | 0 | 0
30207 | 30221 | 0 | 0.8088 | 0 | 99999 | 99999 | 99999 | 1 | 0 | 1 | -360 | 360 | 0 | 0 | 0 | 0 | 0 | 0 | 0 | 0
30207 | 30211 | 0 | 0.10587 | 0 | 99999 | 99999 | 99999 | 1 | 0 | 1 | -360 | 360 | 0 | 0 | 0 | 0 | 0 | 0 | 0 | 0
30207 | 30220 | 0 | 0.06736 | 0 | 99999 | 99999 | 99999 | 1 | 0 | 1 | -360 | 360 | 0 | 0 | 0 | 0 | 0 | 0 | 0 | 0
30207 | 30374 | 0 | 0.19685 | 0 | 99999 | 99999 | 99999 | 1 | 0 | 1 | -360 | 360 | 0 | 0 | 0 | 0 | 0 | 0 | 0 | 0
30207 | 30456 | 0 | 0.60741 | 0 | 99999 | 99999 | 99999 | 1 | 0 | 1 | -360 | 360 | 0 | 0 | 0 | 0 | 0 | 0 | 0 | 0
30211 | 30215 | 0 | 0.12036 | 0 | 99999 | 99999 | 99999 | 1 | 0 | 1 | -360 | 360 | 0 | 0 | 0 | 0 | 0 | 0 | 0 | 0
30211 | 30220 | 0 | 0.25363 | 0 | 99999 | 99999 | 99999 | 1 | 0 | 1 | -360 | 360 | 0 | 0 | 0 | 0 | 0 | 0 | 0 | 0
30211 | 30374 | 0 | 1.1026 | 0 | 99999 | 99999 | 99999 | 1 | 0 | 1 | -360 | 360 | 0 | 0 | 0 | 0 | 0 | 0 | 0 | 0
30215 | 40787 | 0 | 1.7182 | 0 | 99999 | 99999 | 99999 | 1 | 0 | 1 | -360 | 360 | 0 | 0 | 0 | 0 | 0 | 0 | 0 | 0
30215 | 40008 | 0 | 1.1982 | 0 | 99999 | 99999 | 99999 | 1 | 0 | 1 | -360 | 360 | 0 | 0 | 0 | 0 | 0 | 0 | 0 | 0
30215 | 30220 | 0 | 0.10561 | 0 | 99999 | 99999 | 99999 | 1 | 0 | 1 | -360 | 360 | 0 | 0 | 0 | 0 | 0 | 0 | 0 | 0
30215 | 30374 | 0 | 0.39459 | 0 | 99999 | 99999 | 99999 | 1 | 0 | 1 | -360 | 360 | 0 | 0 | 0 | 0 | 0 | 0 | 0 | 0
30215 | 30456 | 0 | 0.45045 | 0 | 99999 | 99999 | 99999 | 1 | 0 | 1 | -360 | 360 | 0 | 0 | 0 | 0 | 0 | 0 | 0 | 0
30220 | 40787 | 0 | 0.4002 | 0 | 99999 | 99999 | 99999 | 1 | 0 | 1 | -360 | 360 | 0 | 0 | 0 | 0 | 0 | 0 | 0 | 0
30220 | 30221 | 0 | 0.46209 | 0 | 99999 | 99999 | 99999 | 1 | 0 | 1 | -360 | 360 | 0 | 0 | 0 | 0 | 0 | 0 | 0 | 0
30220 | 30374 | 0 | 0.085855 | 0 | 99999 | 99999 | 99999 | 1 | 0 | 1 | -360 | 360 | 0 | 0 | 0 | 0 | 0 | 0 | 0 | 0
30220 | 30456 | 0 | 0.16292 | 0 | 99999 | 99999 | 99999 | 1 | 0 | 1 | -360 | 360 | 0 | 0 | 0 | 0 | 0 | 0 | 0 | 0
30221 | 50024 | 0 | 1.5116 | 0 | 99999 | 99999 | 99999 | 1 | 0 | 1 | -360 | 360 | 0 | 0 | 0 | 0 | 0 | 0 | 0 | 0
30221 | 40787 | 0 | 1.1102 | 0 | 99999 | 99999 | 99999 | 1 | 0 | 1 | -360 | 360 | 0 | 0 | 0 | 0 | 0 | 0 | 0 | 0
30221 | 30374 | 0 | 0.1511 | 0 | 99999 | 99999 | 99999 | 1 | 0 | 1 | -360 | 360 | 0 | 0 | 0 | 0 | 0 | 0 | 0 | 0
30221 | 50385 | 0 | 1.5236 | 0 | 99999 | 99999 | 99999 | 1 | 0 | 1 | -360 | 360 | 0 | 0 | 0 | 0 | 0 | 0 | 0 | 0
30374 | 40040 | 0 | 2.1009 | 0 | 99999 | 99999 | 99999 | 1 | 0 | 1 | -360 | 360 | 0 | 0 | 0 | 0 | 0 | 0 | 0 | 0
30374 | 40787 | 0 | 0.17181 | 0 | 99999 | 99999 | 99999 | 1 | 0 | 1 | -360 | 360 | 0 | 0 | 0 | 0 | 0 | 0 | 0 | 0
30374 | 40008 | 0 | 1.7998 | 0 | 99999 | 99999 | 99999 | 1 | 0 | 1 | -360 | 360 | 0 | 0 | 0 | 0 | 0 | 0 | 0 | 0
30374 | 30456 | 0 | 0.62774 | 0 | 99999 | 99999 | 99999 | 1 | 0 | 1 | -360 | 360 | 0 | 0 | 0 | 0 | 0 | 0 | 0 | 0
30374 | 50385 | 0 | 1.469 | 0 | 99999 | 99999 | 99999 | 1 | 0 | 1 | -360 | 360 | 0 | 0 | 0 | 0 | 0 | 0 | 0 | 0
40001 | 40003 | 0 | 0.1466 | 0 | 99999 | 99999 | 99999 | 1 | 0 | 1 | -360 | 360 | 0 | 0 | 0 | 0 | 0 | 0 | 0 | 0
40001 | 40004 | 0 | 0.040192 | 0 | 99999 | 99999 | 99999 | 1 | 0 | 1 | -360 | 360 | 0 | 0 | 0 | 0 | 0 | 0 | 0 | 0
40001 | 40035 | 0 | 1.7886 | 0 | 99999 | 99999 | 99999 | 1 | 0 | 1 | -360 | 360 | 0 | 0 | 0 | 0 | 0 | 0 | 0 | 0
40003 | 40004 | 0 | 0.018516 | 0 | 99999 | 99999 | 99999 | 1 | 0 | 1 | -360 | 360 | 0 | 0 | 0 | 0 | 0 | 0 | 0 | 0
40003 | 40050 | 0 | 1.0454 | 0 | 99999 | 99999 | 99999 | 1 | 0 | 1 | -360 | 360 | 0 | 0 | 0 | 0 | 0 | 0 | 0 | 0
40004 | 40040 | 0 | 1.6232 | 0 | 99999 | 99999 | 99999 | 1 | 0 | 1 | -360 | 360 | 0 | 0 | 0 | 0 | 0 | 0 | 0 | 0
40004 | 40994 | 0 | 1.6206 | 0 | 99999 | 99999 | 99999 | 1 | 0 | 1 | -360 | 360 | 0 | 0 | 0 | 0 | 0 | 0 | 0 | 0
40004 | 40108 | 0 | 1.9054 | 0 | 99999 | 99999 | 99999 | 1 | 0 | 1 | -360 | 360 | 0 | 0 | 0 | 0 | 0 | 0 | 0 | 0
40004 | 40917 | 0 | 0.6947 | 0 | 99999 | 99999 | 99999 | 1 | 0 | 1 | -360 | 360 | 0 | 0 | 0 | 0 | 0 | 0 | 0 | 0
40004 | 40035 | 0 | 0.73341 | 0 | 99999 | 99999 | 99999 | 1 | 0 | 1 | -360 | 360 | 0 | 0 | 0 | 0 | 0 | 0 | 0 | 0
40004 | 40076 | 0 | 0.8227 | 0 | 99999 | 99999 | 99999 | 1 | 0 | 1 | -360 | 360 | 0 | 0 | 0 | 0 | 0 | 0 | 0 | 0
40004 | 40844 | 0 | 1.5523 | 0 | 99999 | 99999 | 99999 | 1 | 0 | 1 | -360 | 360 | 0 | 0 | 0 | 0 | 0 | 0 | 0 | 0
40006 | 40008 | 0 | 0.06147 | 0 | 99999 | 99999 | 99999 | 1 | 0 | 1 | -360 | 360 | 0 | 0 | 0 | 0 | 0 | 0 | 0 | 0
40006 | 40046 | 0 | 1.0133 | 0 | 99999 | 99999 | 99999 | 1 | 0 | 1 | -360 | 360 | 0 | 0 | 0 | 0 | 0 | 0 | 0 | 0
40006 | 40040 | 0 | 0.16754 | 0 | 99999 | 99999 | 99999 | 1 | 0 | 1 | -360 | 360 | 0 | 0 | 0 | 0 | 0 | 0 | 0 | 0
40008 | 40046 | 0 | 0.67965 | 0 | 99999 | 99999 | 99999 | 1 | 0 | 1 | -360 | 360 | 0 | 0 | 0 | 0 | 0 | 0 | 0 | 0
40008 | 40040 | 0 | 0.5136 | 0 | 99999 | 99999 | 99999 | 1 | 0 | 1 | -360 | 360 | 0 | 0 | 0 | 0 | 0 | 0 | 0 | 0
40008 | 40787 | 0 | 2.1015 | 0 | 99999 | 99999 | 99999 | 1 | 0 | 1 | -360 | 360 | 0 | 0 | 0 | 0 | 0 | 0 | 0 | 0
40035 | 40917 | 0 | 1.8866 | 0 | 99999 | 99999 | 99999 | 1 | 0 | 1 | -360 | 360 | 0 | 0 | 0 | 0 | 0 | 0 | 0 | 0
40035 | 40076 | 0 | 1.3577 | 0 | 99999 | 99999 | 99999 | 1 | 0 | 1 | -360 | 360 | 0 | 0 | 0 | 0 | 0 | 0 | 0 | 0
40040 | 40046 | 0 | 0.31217 | 0 | 99999 | 99999 | 99999 | 1 | 0 | 1 | -360 | 360 | 0 | 0 | 0 | 0 | 0 | 0 | 0 | 0
40040 | 40917 | 0 | 1.7873 | 0 | 99999 | 99999 | 99999 | 1 | 0 | 1 | -360 | 360 | 0 | 0 | 0 | 0 | 0 | 0 | 0 | 0
40040 | 40787 | 0 | 2.0334 | 0 | 99999 | 99999 | 99999 | 1 | 0 | 1 | -360 | 360 | 0 | 0 | 0 | 0 | 0 | 0 | 0 | 0
40046 | 40787 | 0 | 2.1417 | 0 | 99999 | 99999 | 99999 | 1 | 0 | 1 | -360 | 360 | 0 | 0 | 0 | 0 | 0 | 0 | 0 | 0
40050 | 40076 | 0 | 1.6031 | 0 | 99999 | 99999 | 99999 | 1 | 0 | 1 | -360 | 360 | 0 | 0 | 0 | 0 | 0 | 0 | 0 | 0
40073 | 40994 | 0 | 1.4992 | 0 | 99999 | 99999 | 99999 | 1 | 0 | 1 | -360 | 360 | 0 | 0 | 0 | 0 | 0 | 0 | 0 | 0
40073 | 40108 | 0 | 1.2965 | 0 | 99999 | 99999 | 99999 | 1 | 0 | 1 | -360 | 360 | 0 | 0 | 0 | 0 | 0 | 0 | 0 | 0
40073 | 40961 | 0 | 0.64978 | 0 | 99999 | 99999 | 99999 | 1 | 0 | 1 | -360 | 360 | 0 | 0 | 0 | 0 | 0 | 0 | 0 | 0
40073 | 40917 | 0 | 1.3192 | 0 | 99999 | 99999 | 99999 | 1 | 0 | 1 | -360 | 360 | 0 | 0 | 0 | 0 | 0 | 0 | 0 | 0
40073 | 40339 | 0 | 0.8296 | 0 | 99999 | 99999 | 99999 | 1 | 0 | 1 | -360 | 360 | 0 | 0 | 0 | 0 | 0 | 0 | 0 | 0
40073 | 40299 | 0 | 2.0259 | 0 | 99999 | 99999 | 99999 | 1 | 0 | 1 | -360 | 360 | 0 | 0 | 0 | 0 | 0 | 0 | 0 | 0
40073 | 40312 | 0 | 0.68446 | 0 | 99999 | 99999 | 99999 | 1 | 0 | 1 | -360 | 360 | 0 | 0 | 0 | 0 | 0 | 0 | 0 | 0
40073 | 40076 | 0 | 0.14543 | 0 | 99999 | 99999 | 99999 | 1 | 0 | 1 | -360 | 360 | 0 | 0 | 0 | 0 | 0 | 0 | 0 | 0
40073 | 40151 | 0 | 1.1847 | 0 | 99999 | 99999 | 99999 | 1 | 0 | 1 | -360 | 360 | 0 | 0 | 0 | 0 | 0 | 0 | 0 | 0
40073 | 40844 | 0 | 1.163 | 0 | 99999 | 99999 | 99999 | 1 | 0 | 1 | -360 | 360 | 0 | 0 | 0 | 0 | 0 | 0 | 0 | 0
40076 | 40994 | 0 | 0.027045 | 0 | 99999 | 99999 | 99999 | 1 | 0 | 1 | -360 | 360 | 0 | 0 | 0 | 0 | 0 | 0 | 0 | 0
40076 | 40108 | 0 | 0.032461 | 0 | 99999 | 99999 | 99999 | 1 | 0 | 1 | -360 | 360 | 0 | 0 | 0 | 0 | 0 | 0 | 0 | 0
40076 | 40518 | 0 | 0.75195 | 0 | 99999 | 99999 | 99999 | 1 | 0 | 1 | -360 | 360 | 0 | 0 | 0 | 0 | 0 | 0 | 0 | 0
40076 | 40961 | 0 | 0.067391 | 0 | 99999 | 99999 | 99999 | 1 | 0 | 1 | -360 | 360 | 0 | 0 | 0 | 0 | 0 | 0 | 0 | 0
40076 | 40310 | 0 | 0.28275 | 0 | 99999 | 99999 | 99999 | 1 | 0 | 1 | -360 | 360 | 0 | 0 | 0 | 0 | 0 | 0 | 0 | 0
40076 | 40313 | 0 | 0.62673 | 0 | 99999 | 99999 | 99999 | 1 | 0 | 1 | -360 | 360 | 0 | 0 | 0 | 0 | 0 | 0 | 0 | 0
40076 | 40935 | 0 | 0.63523 | 0 | 99999 | 99999 | 99999 | 1 | 0 | 1 | -360 | 360 | 0 | 0 | 0 | 0 | 0 | 0 | 0 | 0
40076 | 40535 | 0 | 1.9038 | 0 | 99999 | 99999 | 99999 | 1 | 0 | 1 | -360 | 360 | 0 | 0 | 0 | 0 | 0 | 0 | 0 | 0
40076 | 40563 | 0 | 1.0371 | 0 | 99999 | 99999 | 99999 | 1 | 0 | 1 | -360 | 360 | 0 | 0 | 0 | 0 | 0 | 0 | 0 | 0
40076 | 40917 | 0 | 0.058403 | 0 | 99999 | 99999 | 99999 | 1 | 0 | 1 | -360 | 360 | 0 | 0 | 0 | 0 | 0 | 0 | 0 | 0
40076 | 40391 | 0 | 1.3498 | 0 | 99999 | 99999 | 99999 | 1 | 0 | 1 | -360 | 360 | 0 | 0 | 0 | 0 | 0 | 0 | 0 | 0
40076 | 40367 | 0 | 0.45564 | 0 | 99999 | 99999 | 99999 | 1 | 0 | 1 | -360 | 360 | 0 | 0 | 0 | 0 | 0 | 0 | 0 | 0
40076 | 40369 | 0 | 0.47239 | 0 | 99999 | 99999 | 99999 | 1 | 0 | 1 | -360 | 360 | 0 | 0 | 0 | 0 | 0 | 0 | 0 | 0
40076 | 40881 | 0 | 1.7075 | 0 | 99999 | 99999 | 99999 | 1 | 0 | 1 | -360 | 360 | 0 | 0 | 0 | 0 | 0 | 0 | 0 | 0
40076 | 40508 | 0 | 1.0118 | 0 | 99999 | 99999 | 99999 | 1 | 0 | 1 | -360 | 360 | 0 | 0 | 0 | 0 | 0 | 0 | 0 | 0
40076 | 40399 | 0 | 1.7984 | 0 | 99999 | 99999 | 99999 | 1 | 0 | 1 | -360 | 360 | 0 | 0 | 0 | 0 | 0 | 0 | 0 | 0
40076 | 40401 | 0 | 1.0462 | 0 | 99999 | 99999 | 99999 | 1 | 0 | 1 | -360 | 360 | 0 | 0 | 0 | 0 | 0 | 0 | 0 | 0
40076 | 40764 | 0 | 1.1575 | 0 | 99999 | 99999 | 99999 | 1 | 0 | 1 | -360 | 360 | 0 | 0 | 0 | 0 | 0 | 0 | 0 | 0
40076 | 40829 | 0 | 0.27273 | 0 | 99999 | 99999 | 99999 | 1 | 0 | 1 | -360 | 360 | 0 | 0 | 0 | 0 | 0 | 0 | 0 | 0
40076 | 40159 | 0 | 0.42557 | 0 | 99999 | 99999 | 99999 | 1 | 0 | 1 | -360 | 360 | 0 | 0 | 0 | 0 | 0 | 0 | 0 | 0
40076 | 40160 | 0 | 0.42334 | 0 | 99999 | 99999 | 99999 | 1 | 0 | 1 | -360 | 360 | 0 | 0 | 0 | 0 | 0 | 0 | 0 | 0
40076 | 40168 | 0 | 0.10472 | 0 | 99999 | 99999 | 99999 | 1 | 0 | 1 | -360 | 360 | 0 | 0 | 0 | 0 | 0 | 0 | 0 | 0
40076 | 40169 | 0 | 0.75873 | 0 | 99999 | 99999 | 99999 | 1 | 0 | 1 | -360 | 360 | 0 | 0 | 0 | 0 | 0 | 0 | 0 | 0
40076 | 40154 | 0 | 0.15181 | 0 | 99999 | 99999 | 99999 | 1 | 0 | 1 | -360 | 360 | 0 | 0 | 0 | 0 | 0 | 0 | 0 | 0
40076 | 40787 | 0 | 1.4839 | 0 | 99999 | 99999 | 99999 | 1 | 0 | 1 | -360 | 360 | 0 | 0 | 0 | 0 | 0 | 0 | 0 | 0
40076 | 40740 | 0 | 0.28024 | 0 | 99999 | 99999 | 99999 | 1 | 0 | 1 | -360 | 360 | 0 | 0 | 0 | 0 | 0 | 0 | 0 | 0
40076 | 40409 | 0 | 0.61515 | 0 | 99999 | 99999 | 99999 | 1 | 0 | 1 | -360 | 360 | 0 | 0 | 0 | 0 | 0 | 0 | 0 | 0
40076 | 40339 | 0 | 0.019177 | 0 | 99999 | 99999 | 99999 | 1 | 0 | 1 | -360 | 360 | 0 | 0 | 0 | 0 | 0 | 0 | 0 | 0
40076 | 40309 | 0 | 1.0874 | 0 | 99999 | 99999 | 99999 | 1 | 0 | 1 | -360 | 360 | 0 | 0 | 0 | 0 | 0 | 0 | 0 | 0
40076 | 40299 | 0 | 0.041258 | 0 | 99999 | 99999 | 99999 | 1 | 0 | 1 | -360 | 360 | 0 | 0 | 0 | 0 | 0 | 0 | 0 | 0
40076 | 40312 | 0 | 0.11705 | 0 | 99999 | 99999 | 99999 | 1 | 0 | 1 | -360 | 360 | 0 | 0 | 0 | 0 | 0 | 0 | 0 | 0
40076 | 40281 | 0 | 0.2868 | 0 | 99999 | 99999 | 99999 | 1 | 0 | 1 | -360 | 360 | 0 | 0 | 0 | 0 | 0 | 0 | 0 | 0
40076 | 40262 | 0 | 1.1611 | 0 | 99999 | 99999 | 99999 | 1 | 0 | 1 | -360 | 360 | 0 | 0 | 0 | 0 | 0 | 0 | 0 | 0
40076 | 40151 | 0 | 0.04372 | 0 | 99999 | 99999 | 99999 | 1 | 0 | 1 | -360 | 360 | 0 | 0 | 0 | 0 | 0 | 0 | 0 | 0
40076 | 40246 | 0 | 0.19839 | 0 | 99999 | 99999 | 99999 | 1 | 0 | 1 | -360 | 360 | 0 | 0 | 0 | 0 | 0 | 0 | 0 | 0
40076 | 40196 | 0 | 0.19163 | 0 | 99999 | 99999 | 99999 | 1 | 0 | 1 | -360 | 360 | 0 | 0 | 0 | 0 | 0 | 0 | 0 | 0
40076 | 40233 | 0 | 0.4706 | 0 | 99999 | 99999 | 99999 | 1 | 0 | 1 | -360 | 360 | 0 | 0 | 0 | 0 | 0 | 0 | 0 | 0
40076 | 40279 | 0 | 0.38176 | 0 | 99999 | 99999 | 99999 | 1 | 0 | 1 | -360 | 360 | 0 | 0 | 0 | 0 | 0 | 0 | 0 | 0
40076 | 40208 | 0 | 0.094571 | 0 | 99999 | 99999 | 99999 | 1 | 0 | 1 | -360 | 360 | 0 | 0 | 0 | 0 | 0 | 0 | 0 | 0
40076 | 40245 | 0 | 0.18726 | 0 | 99999 | 99999 | 99999 | 1 | 0 | 1 | -360 | 360 | 0 | 0 | 0 | 0 | 0 | 0 | 0 | 0
40076 | 40170 | 0 | 0.61285 | 0 | 99999 | 99999 | 99999 | 1 | 0 | 1 | -360 | 360 | 0 | 0 | 0 | 0 | 0 | 0 | 0 | 0
40076 | 40105 | 0 | 0.28126 | 0 | 99999 | 99999 | 99999 | 1 | 0 | 1 | -360 | 360 | 0 | 0 | 0 | 0 | 0 | 0 | 0 | 0
40076 | 40162 | 0 | 0.35681 | 0 | 99999 | 99999 | 99999 | 1 | 0 | 1 | -360 | 360 | 0 | 0 | 0 | 0 | 0 | 0 | 0 | 0
40076 | 40844 | 0 | 0.044687 | 0 | 99999 | 99999 | 99999 | 1 | 0 | 1 | -360 | 360 | 0 | 0 | 0 | 0 | 0 | 0 | 0 | 0
40105 | 40994 | 0 | 0.51871 | 0 | 99999 | 99999 | 99999 | 1 | 0 | 1 | -360 | 360 | 0 | 0 | 0 | 0 | 0 | 0 | 0 | 0
40105 | 40108 | 0 | 0.054713 | 0 | 99999 | 99999 | 99999 | 1 | 0 | 1 | -360 | 360 | 0 | 0 | 0 | 0 | 0 | 0 | 0 | 0
40105 | 40917 | 0 | 1.4976 | 0 | 99999 | 99999 | 99999 | 1 | 0 | 1 | -360 | 360 | 0 | 0 | 0 | 0 | 0 | 0 | 0 | 0
40105 | 40168 | 0 | 1.8989 | 0 | 99999 | 99999 | 99999 | 1 | 0 | 1 | -360 | 360 | 0 | 0 | 0 | 0 | 0 | 0 | 0 | 0
40105 | 40339 | 0 | 0.79601 | 0 | 99999 | 99999 | 99999 | 1 | 0 | 1 | -360 | 360 | 0 | 0 | 0 | 0 | 0 | 0 | 0 | 0
40105 | 40151 | 0 | 1.8399 | 0 | 99999 | 99999 | 99999 | 1 | 0 | 1 | -360 | 360 | 0 | 0 | 0 | 0 | 0 | 0 | 0 | 0
40105 | 40246 | 0 | 1.0631 | 0 | 99999 | 99999 | 99999 | 1 | 0 | 1 | -360 | 360 | 0 | 0 | 0 | 0 | 0 | 0 | 0 | 0
40105 | 40245 | 0 | 0.33275 | 0 | 99999 | 99999 | 99999 | 1 | 0 | 1 | -360 | 360 | 0 | 0 | 0 | 0 | 0 | 0 | 0 | 0
40105 | 40170 | 0 | 0.90388 | 0 | 99999 | 99999 | 99999 | 1 | 0 | 1 | -360 | 360 | 0 | 0 | 0 | 0 | 0 | 0 | 0 | 0
40105 | 40145 | 0 | 0.39844 | 0 | 99999 | 99999 | 99999 | 1 | 0 | 1 | -360 | 360 | 0 | 0 | 0 | 0 | 0 | 0 | 0 | 0
40105 | 40162 | 0 | 0.36427 | 0 | 99999 | 99999 | 99999 | 1 | 0 | 1 | -360 | 360 | 0 | 0 | 0 | 0 | 0 | 0 | 0 | 0
40105 | 40844 | 0 | 1.0503 | 0 | 99999 | 99999 | 99999 | 1 | 0 | 1 | -360 | 360 | 0 | 0 | 0 | 0 | 0 | 0 | 0 | 0
40108 | 40994 | 0 | 0.047724 | 0 | 99999 | 99999 | 99999 | 1 | 0 | 1 | -360 | 360 | 0 | 0 | 0 | 0 | 0 | 0 | 0 | 0
40108 | 40961 | 0 | 0.3712 | 0 | 99999 | 99999 | 99999 | 1 | 0 | 1 | -360 | 360 | 0 | 0 | 0 | 0 | 0 | 0 | 0 | 0
40108 | 40310 | 0 | 2.075 | 0 | 99999 | 99999 | 99999 | 1 | 0 | 1 | -360 | 360 | 0 | 0 | 0 | 0 | 0 | 0 | 0 | 0
40108 | 40917 | 0 | 0.1676 | 0 | 99999 | 99999 | 99999 | 1 | 0 | 1 | -360 | 360 | 0 | 0 | 0 | 0 | 0 | 0 | 0 | 0
40108 | 40369 | 0 | 2.1414 | 0 | 99999 | 99999 | 99999 | 1 | 0 | 1 | -360 | 360 | 0 | 0 | 0 | 0 | 0 | 0 | 0 | 0
40108 | 40829 | 0 | 1.2803 | 0 | 99999 | 99999 | 99999 | 1 | 0 | 1 | -360 | 360 | 0 | 0 | 0 | 0 | 0 | 0 | 0 | 0
40108 | 40159 | 0 | 0.086124 | 0 | 99999 | 99999 | 99999 | 1 | 0 | 1 | -360 | 360 | 0 | 0 | 0 | 0 | 0 | 0 | 0 | 0
40108 | 40160 | 0 | 0.11986 | 0 | 99999 | 99999 | 99999 | 1 | 0 | 1 | -360 | 360 | 0 | 0 | 0 | 0 | 0 | 0 | 0 | 0
40108 | 40168 | 0 | 0.070053 | 0 | 99999 | 99999 | 99999 | 1 | 0 | 1 | -360 | 360 | 0 | 0 | 0 | 0 | 0 | 0 | 0 | 0
40108 | 40169 | 0 | 0.061849 | 0 | 99999 | 99999 | 99999 | 1 | 0 | 1 | -360 | 360 | 0 | 0 | 0 | 0 | 0 | 0 | 0 | 0
40108 | 40154 | 0 | 0.89756 | 0 | 99999 | 99999 | 99999 | 1 | 0 | 1 | -360 | 360 | 0 | 0 | 0 | 0 | 0 | 0 | 0 | 0
40108 | 40740 | 0 | 1.3744 | 0 | 99999 | 99999 | 99999 | 1 | 0 | 1 | -360 | 360 | 0 | 0 | 0 | 0 | 0 | 0 | 0 | 0
40108 | 40339 | 0 | 0.10182 | 0 | 99999 | 99999 | 99999 | 1 | 0 | 1 | -360 | 360 | 0 | 0 | 0 | 0 | 0 | 0 | 0 | 0
40108 | 40299 | 0 | 0.4166 | 0 | 99999 | 99999 | 99999 | 1 | 0 | 1 | -360 | 360 | 0 | 0 | 0 | 0 | 0 | 0 | 0 | 0
40108 | 40312 | 0 | 1.5148 | 0 | 99999 | 99999 | 99999 | 1 | 0 | 1 | -360 | 360 | 0 | 0 | 0 | 0 | 0 | 0 | 0 | 0
40108 | 40281 | 0 | 1.5831 | 0 | 99999 | 99999 | 99999 | 1 | 0 | 1 | -360 | 360 | 0 | 0 | 0 | 0 | 0 | 0 | 0 | 0
40108 | 40151 | 0 | 0.2122 | 0 | 99999 | 99999 | 99999 | 1 | 0 | 1 | -360 | 360 | 0 | 0 | 0 | 0 | 0 | 0 | 0 | 0
40108 | 40246 | 0 | 0.41286 | 0 | 99999 | 99999 | 99999 | 1 | 0 | 1 | -360 | 360 | 0 | 0 | 0 | 0 | 0 | 0 | 0 | 0
40108 | 40196 | 0 | 0.98528 | 0 | 99999 | 99999 | 99999 | 1 | 0 | 1 | -360 | 360 | 0 | 0 | 0 | 0 | 0 | 0 | 0 | 0
40108 | 40233 | 0 | 1.5442 | 0 | 99999 | 99999 | 99999 | 1 | 0 | 1 | -360 | 360 | 0 | 0 | 0 | 0 | 0 | 0 | 0 | 0
40108 | 40279 | 0 | 0.8636 | 0 | 99999 | 99999 | 99999 | 1 | 0 | 1 | -360 | 360 | 0 | 0 | 0 | 0 | 0 | 0 | 0 | 0
40108 | 40208 | 0 | 1.22 | 0 | 99999 | 99999 | 99999 | 1 | 0 | 1 | -360 | 360 | 0 | 0 | 0 | 0 | 0 | 0 | 0 | 0
40108 | 40245 | 0 | 0.20683 | 0 | 99999 | 99999 | 99999 | 1 | 0 | 1 | -360 | 360 | 0 | 0 | 0 | 0 | 0 | 0 | 0 | 0
40108 | 40170 | 0 | 0.0072918 | 0 | 99999 | 99999 | 99999 | 1 | 0 | 1 | -360 | 360 | 0 | 0 | 0 | 0 | 0 | 0 | 0 | 0
40108 | 40145 | 0 | 0.021851 | 0 | 99999 | 99999 | 99999 | 1 | 0 | 1 | -360 | 360 | 0 | 0 | 0 | 0 | 0 | 0 | 0 | 0
40108 | 40162 | 0 | 0.2722 | 0 | 99999 | 99999 | 99999 | 1 | 0 | 1 | -360 | 360 | 0 | 0 | 0 | 0 | 0 | 0 | 0 | 0
40108 | 40844 | 0 | 0.1284 | 0 | 99999 | 99999 | 99999 | 1 | 0 | 1 | -360 | 360 | 0 | 0 | 0 | 0 | 0 | 0 | 0 | 0
40145 | 40168 | 0 | 1.7101 | 0 | 99999 | 99999 | 99999 | 1 | 0 | 1 | -360 | 360 | 0 | 0 | 0 | 0 | 0 | 0 | 0 | 0
40145 | 40169 | 0 | 1.6111 | 0 | 99999 | 99999 | 99999 | 1 | 0 | 1 | -360 | 360 | 0 | 0 | 0 | 0 | 0 | 0 | 0 | 0
40145 | 40262 | 0 | 1.9329 | 0 | 99999 | 99999 | 99999 | 1 | 0 | 1 | -360 | 360 | 0 | 0 | 0 | 0 | 0 | 0 | 0 | 0
40145 | 40246 | 0 | 1.9825 | 0 | 99999 | 99999 | 99999 | 1 | 0 | 1 | -360 | 360 | 0 | 0 | 0 | 0 | 0 | 0 | 0 | 0
40145 | 40245 | 0 | 0.86414 | 0 | 99999 | 99999 | 99999 | 1 | 0 | 1 | -360 | 360 | 0 | 0 | 0 | 0 | 0 | 0 | 0 | 0
40145 | 40170 | 0 | 0.32095 | 0 | 99999 | 99999 | 99999 | 1 | 0 | 1 | -360 | 360 | 0 | 0 | 0 | 0 | 0 | 0 | 0 | 0
40145 | 40162 | 0 | 0.042616 | 0 | 99999 | 99999 | 99999 | 1 | 0 | 1 | -360 | 360 | 0 | 0 | 0 | 0 | 0 | 0 | 0 | 0
40151 | 40994 | 0 | 0.32836 | 0 | 99999 | 99999 | 99999 | 1 | 0 | 1 | -360 | 360 | 0 | 0 | 0 | 0 | 0 | 0 | 0 | 0
40151 | 40961 | 0 | 0.63427 | 0 | 99999 | 99999 | 99999 | 1 | 0 | 1 | -360 | 360 | 0 | 0 | 0 | 0 | 0 | 0 | 0 | 0
40151 | 40310 | 0 | 1.075 | 0 | 99999 | 99999 | 99999 | 1 | 0 | 1 | -360 | 360 | 0 | 0 | 0 | 0 | 0 | 0 | 0 | 0
40151 | 40917 | 0 | 0.51196 | 0 | 99999 | 99999 | 99999 | 1 | 0 | 1 | -360 | 360 | 0 | 0 | 0 | 0 | 0 | 0 | 0 | 0
40151 | 40159 | 0 | 1.719 | 0 | 99999 | 99999 | 99999 | 1 | 0 | 1 | -360 | 360 | 0 | 0 | 0 | 0 | 0 | 0 | 0 | 0
40151 | 40160 | 0 | 1.9917 | 0 | 99999 | 99999 | 99999 | 1 | 0 | 1 | -360 | 360 | 0 | 0 | 0 | 0 | 0 | 0 | 0 | 0
40151 | 40168 | 0 | 0.45063 | 0 | 99999 | 99999 | 99999 | 1 | 0 | 1 | -360 | 360 | 0 | 0 | 0 | 0 | 0 | 0 | 0 | 0
40151 | 40169 | 0 | 1.4123 | 0 | 99999 | 99999 | 99999 | 1 | 0 | 1 | -360 | 360 | 0 | 0 | 0 | 0 | 0 | 0 | 0 | 0
40151 | 40154 | 0 | 0.15971 | 0 | 99999 | 99999 | 99999 | 1 | 0 | 1 | -360 | 360 | 0 | 0 | 0 | 0 | 0 | 0 | 0 | 0
40151 | 40740 | 0 | 1.963 | 0 | 99999 | 99999 | 99999 | 1 | 0 | 1 | -360 | 360 | 0 | 0 | 0 | 0 | 0 | 0 | 0 | 0
40151 | 40339 | 0 | 0.090016 | 0 | 99999 | 99999 | 99999 | 1 | 0 | 1 | -360 | 360 | 0 | 0 | 0 | 0 | 0 | 0 | 0 | 0
40151 | 40299 | 0 | 0.13026 | 0 | 99999 | 99999 | 99999 | 1 | 0 | 1 | -360 | 360 | 0 | 0 | 0 | 0 | 0 | 0 | 0 | 0
40151 | 40312 | 0 | 1.7595 | 0 | 99999 | 99999 | 99999 | 1 | 0 | 1 | -360 | 360 | 0 | 0 | 0 | 0 | 0 | 0 | 0 | 0
40151 | 40281 | 0 | 1.1202 | 0 | 99999 | 99999 | 99999 | 1 | 0 | 1 | -360 | 360 | 0 | 0 | 0 | 0 | 0 | 0 | 0 | 0
40151 | 40246 | 0 | 0.94705 | 0 | 99999 | 99999 | 99999 | 1 | 0 | 1 | -360 | 360 | 0 | 0 | 0 | 0 | 0 | 0 | 0 | 0
40151 | 40196 | 0 | 0.24916 | 0 | 99999 | 99999 | 99999 | 1 | 0 | 1 | -360 | 360 | 0 | 0 | 0 | 0 | 0 | 0 | 0 | 0
40151 | 40233 | 0 | 1.8308 | 0 | 99999 | 99999 | 99999 | 1 | 0 | 1 | -360 | 360 | 0 | 0 | 0 | 0 | 0 | 0 | 0 | 0
40151 | 40279 | 0 | 1.7798 | 0 | 99999 | 99999 | 99999 | 1 | 0 | 1 | -360 | 360 | 0 | 0 | 0 | 0 | 0 | 0 | 0 | 0
40151 | 40208 | 0 | 0.019611 | 0 | 99999 | 99999 | 99999 | 1 | 0 | 1 | -360 | 360 | 0 | 0 | 0 | 0 | 0 | 0 | 0 | 0
40151 | 40245 | 0 | 0.90878 | 0 | 99999 | 99999 | 99999 | 1 | 0 | 1 | -360 | 360 | 0 | 0 | 0 | 0 | 0 | 0 | 0 | 0
40151 | 40170 | 0 | 1.2804 | 0 | 99999 | 99999 | 99999 | 1 | 0 | 1 | -360 | 360 | 0 | 0 | 0 | 0 | 0 | 0 | 0 | 0
40151 | 40162 | 0 | 1.7497 | 0 | 99999 | 99999 | 99999 | 1 | 0 | 1 | -360 | 360 | 0 | 0 | 0 | 0 | 0 | 0 | 0 | 0
40151 | 40844 | 0 | 0.41203 | 0 | 99999 | 99999 | 99999 | 1 | 0 | 1 | -360 | 360 | 0 | 0 | 0 | 0 | 0 | 0 | 0 | 0
40154 | 40994 | 0 | 0.89286 | 0 | 99999 | 99999 | 99999 | 1 | 0 | 1 | -360 | 360 | 0 | 0 | 0 | 0 | 0 | 0 | 0 | 0
40154 | 40961 | 0 | 1.9695 | 0 | 99999 | 99999 | 99999 | 1 | 0 | 1 | -360 | 360 | 0 | 0 | 0 | 0 | 0 | 0 | 0 | 0
40154 | 40917 | 0 | 1.3139 | 0 | 99999 | 99999 | 99999 | 1 | 0 | 1 | -360 | 360 | 0 | 0 | 0 | 0 | 0 | 0 | 0 | 0
40154 | 40168 | 0 | 0.09763 | 0 | 99999 | 99999 | 99999 | 1 | 0 | 1 | -360 | 360 | 0 | 0 | 0 | 0 | 0 | 0 | 0 | 0
40154 | 40169 | 0 | 0.034375 | 0 | 99999 | 99999 | 99999 | 1 | 0 | 1 | -360 | 360 | 0 | 0 | 0 | 0 | 0 | 0 | 0 | 0
40154 | 40339 | 0 | 0.23068 | 0 | 99999 | 99999 | 99999 | 1 | 0 | 1 | -360 | 360 | 0 | 0 | 0 | 0 | 0 | 0 | 0 | 0
40154 | 40299 | 0 | 0.40567 | 0 | 99999 | 99999 | 99999 | 1 | 0 | 1 | -360 | 360 | 0 | 0 | 0 | 0 | 0 | 0 | 0 | 0
40154 | 40246 | 0 | 1.596 | 0 | 99999 | 99999 | 99999 | 1 | 0 | 1 | -360 | 360 | 0 | 0 | 0 | 0 | 0 | 0 | 0 | 0
40154 | 40196 | 0 | 0.066053 | 0 | 99999 | 99999 | 99999 | 1 | 0 | 1 | -360 | 360 | 0 | 0 | 0 | 0 | 0 | 0 | 0 | 0
40154 | 40208 | 0 | 0.15182 | 0 | 99999 | 99999 | 99999 | 1 | 0 | 1 | -360 | 360 | 0 | 0 | 0 | 0 | 0 | 0 | 0 | 0
40154 | 40245 | 0 | 1.5735 | 0 | 99999 | 99999 | 99999 | 1 | 0 | 1 | -360 | 360 | 0 | 0 | 0 | 0 | 0 | 0 | 0 | 0
40154 | 40844 | 0 | 1.0611 | 0 | 99999 | 99999 | 99999 | 1 | 0 | 1 | -360 | 360 | 0 | 0 | 0 | 0 | 0 | 0 | 0 | 0
40159 | 40994 | 0 | 1.1577 | 0 | 99999 | 99999 | 99999 | 1 | 0 | 1 | -360 | 360 | 0 | 0 | 0 | 0 | 0 | 0 | 0 | 0
40159 | 40160 | 0 | 0.11755 | 0 | 99999 | 99999 | 99999 | 1 | 0 | 1 | -360 | 360 | 0 | 0 | 0 | 0 | 0 | 0 | 0 | 0
40159 | 40168 | 0 | 0.0097958 | 0 | 99999 | 99999 | 99999 | 1 | 0 | 1 | -360 | 360 | 0 | 0 | 0 | 0 | 0 | 0 | 0 | 0
40159 | 40169 | 0 | 0.064311 | 0 | 99999 | 99999 | 99999 | 1 | 0 | 1 | -360 | 360 | 0 | 0 | 0 | 0 | 0 | 0 | 0 | 0
40159 | 40339 | 0 | 0.22715 | 0 | 99999 | 99999 | 99999 | 1 | 0 | 1 | -360 | 360 | 0 | 0 | 0 | 0 | 0 | 0 | 0 | 0
40159 | 40246 | 0 | 0.49332 | 0 | 99999 | 99999 | 99999 | 1 | 0 | 1 | -360 | 360 | 0 | 0 | 0 | 0 | 0 | 0 | 0 | 0
40159 | 40279 | 0 | 0.087251 | 0 | 99999 | 99999 | 99999 | 1 | 0 | 1 | -360 | 360 | 0 | 0 | 0 | 0 | 0 | 0 | 0 | 0
40159 | 40245 | 0 | 0.81319 | 0 | 99999 | 99999 | 99999 | 1 | 0 | 1 | -360 | 360 | 0 | 0 | 0 | 0 | 0 | 0 | 0 | 0
40159 | 40170 | 0 | 0.029526 | 0 | 99999 | 99999 | 99999 | 1 | 0 | 1 | -360 | 360 | 0 | 0 | 0 | 0 | 0 | 0 | 0 | 0
40159 | 40162 | 0 | 1.7864 | 0 | 99999 | 99999 | 99999 | 1 | 0 | 1 | -360 | 360 | 0 | 0 | 0 | 0 | 0 | 0 | 0 | 0
40159 | 40844 | 0 | 1.9683 | 0 | 99999 | 99999 | 99999 | 1 | 0 | 1 | -360 | 360 | 0 | 0 | 0 | 0 | 0 | 0 | 0 | 0
40160 | 40994 | 0 | 1.2839 | 0 | 99999 | 99999 | 99999 | 1 | 0 | 1 | -360 | 360 | 0 | 0 | 0 | 0 | 0 | 0 | 0 | 0
40160 | 40168 | 0 | 0.025457 | 0 | 99999 | 99999 | 99999 | 1 | 0 | 1 | -360 | 360 | 0 | 0 | 0 | 0 | 0 | 0 | 0 | 0
40160 | 40169 | 0 | 0.26919 | 0 | 99999 | 99999 | 99999 | 1 | 0 | 1 | -360 | 360 | 0 | 0 | 0 | 0 | 0 | 0 | 0 | 0
40160 | 40339 | 0 | 0.31046 | 0 | 99999 | 99999 | 99999 | 1 | 0 | 1 | -360 | 360 | 0 | 0 | 0 | 0 | 0 | 0 | 0 | 0
40160 | 40299 | 0 | 1.8835 | 0 | 99999 | 99999 | 99999 | 1 | 0 | 1 | -360 | 360 | 0 | 0 | 0 | 0 | 0 | 0 | 0 | 0
40160 | 40246 | 0 | 0.20848 | 0 | 99999 | 99999 | 99999 | 1 | 0 | 1 | -360 | 360 | 0 | 0 | 0 | 0 | 0 | 0 | 0 | 0
40160 | 40196 | 0 | 0.87597 | 0 | 99999 | 99999 | 99999 | 1 | 0 | 1 | -360 | 360 | 0 | 0 | 0 | 0 | 0 | 0 | 0 | 0
40160 | 40233 | 0 | 0.50988 | 0 | 99999 | 99999 | 99999 | 1 | 0 | 1 | -360 | 360 | 0 | 0 | 0 | 0 | 0 | 0 | 0 | 0
40160 | 40279 | 0 | 0.2895 | 0 | 99999 | 99999 | 99999 | 1 | 0 | 1 | -360 | 360 | 0 | 0 | 0 | 0 | 0 | 0 | 0 | 0
40160 | 40245 | 0 | 0.10756 | 0 | 99999 | 99999 | 99999 | 1 | 0 | 1 | -360 | 360 | 0 | 0 | 0 | 0 | 0 | 0 | 0 | 0
40160 | 40170 | 0 | 0.033975 | 0 | 99999 | 99999 | 99999 | 1 | 0 | 1 | -360 | 360 | 0 | 0 | 0 | 0 | 0 | 0 | 0 | 0
40160 | 40162 | 0 | 0.38095 | 0 | 99999 | 99999 | 99999 | 1 | 0 | 1 | -360 | 360 | 0 | 0 | 0 | 0 | 0 | 0 | 0 | 0
40160 | 40844 | 0 | 2.1288 | 0 | 99999 | 99999 | 99999 | 1 | 0 | 1 | -360 | 360 | 0 | 0 | 0 | 0 | 0 | 0 | 0 | 0
40162 | 40994 | 0 | 1.1246 | 0 | 99999 | 99999 | 99999 | 1 | 0 | 1 | -360 | 360 | 0 | 0 | 0 | 0 | 0 | 0 | 0 | 0
40162 | 40168 | 0 | 0.1825 | 0 | 99999 | 99999 | 99999 | 1 | 0 | 1 | -360 | 360 | 0 | 0 | 0 | 0 | 0 | 0 | 0 | 0
40162 | 40339 | 0 | 0.29358 | 0 | 99999 | 99999 | 99999 | 1 | 0 | 1 | -360 | 360 | 0 | 0 | 0 | 0 | 0 | 0 | 0 | 0
40162 | 40299 | 0 | 1.5056 | 0 | 99999 | 99999 | 99999 | 1 | 0 | 1 | -360 | 360 | 0 | 0 | 0 | 0 | 0 | 0 | 0 | 0
40162 | 40281 | 0 | 1.8914 | 0 | 99999 | 99999 | 99999 | 1 | 0 | 1 | -360 | 360 | 0 | 0 | 0 | 0 | 0 | 0 | 0 | 0
40162 | 40262 | 0 | 1.7635 | 0 | 99999 | 99999 | 99999 | 1 | 0 | 1 | -360 | 360 | 0 | 0 | 0 | 0 | 0 | 0 | 0 | 0
40162 | 40246 | 0 | 0.14083 | 0 | 99999 | 99999 | 99999 | 1 | 0 | 1 | -360 | 360 | 0 | 0 | 0 | 0 | 0 | 0 | 0 | 0
40162 | 40196 | 0 | 0.73348 | 0 | 99999 | 99999 | 99999 | 1 | 0 | 1 | -360 | 360 | 0 | 0 | 0 | 0 | 0 | 0 | 0 | 0
40162 | 40233 | 0 | 0.43535 | 0 | 99999 | 99999 | 99999 | 1 | 0 | 1 | -360 | 360 | 0 | 0 | 0 | 0 | 0 | 0 | 0 | 0
40162 | 40279 | 0 | 0.28208 | 0 | 99999 | 99999 | 99999 | 1 | 0 | 1 | -360 | 360 | 0 | 0 | 0 | 0 | 0 | 0 | 0 | 0
40162 | 40245 | 0 | 0.057952 | 0 | 99999 | 99999 | 99999 | 1 | 0 | 1 | -360 | 360 | 0 | 0 | 0 | 0 | 0 | 0 | 0 | 0
40162 | 40170 | 0 | 1.0591 | 0 | 99999 | 99999 | 99999 | 1 | 0 | 1 | -360 | 360 | 0 | 0 | 0 | 0 | 0 | 0 | 0 | 0
40162 | 40844 | 0 | 1.8403 | 0 | 99999 | 99999 | 99999 | 1 | 0 | 1 | -360 | 360 | 0 | 0 | 0 | 0 | 0 | 0 | 0 | 0
40168 | 40994 | 0 | 0.30853 | 0 | 99999 | 99999 | 99999 | 1 | 0 | 1 | -360 | 360 | 0 | 0 | 0 | 0 | 0 | 0 | 0 | 0
40168 | 40961 | 0 | 1.2067 | 0 | 99999 | 99999 | 99999 | 1 | 0 | 1 | -360 | 360 | 0 | 0 | 0 | 0 | 0 | 0 | 0 | 0
40168 | 40310 | 0 | 1.4252 | 0 | 99999 | 99999 | 99999 | 1 | 0 | 1 | -360 | 360 | 0 | 0 | 0 | 0 | 0 | 0 | 0 | 0
40168 | 40917 | 0 | 0.67489 | 0 | 99999 | 99999 | 99999 | 1 | 0 | 1 | -360 | 360 | 0 | 0 | 0 | 0 | 0 | 0 | 0 | 0
40168 | 40169 | 0 | 0.01526 | 0 | 99999 | 99999 | 99999 | 1 | 0 | 1 | -360 | 360 | 0 | 0 | 0 | 0 | 0 | 0 | 0 | 0
40168 | 40740 | 0 | 1.9477 | 0 | 99999 | 99999 | 99999 | 1 | 0 | 1 | -360 | 360 | 0 | 0 | 0 | 0 | 0 | 0 | 0 | 0
40168 | 40339 | 0 | 0.063251 | 0 | 99999 | 99999 | 99999 | 1 | 0 | 1 | -360 | 360 | 0 | 0 | 0 | 0 | 0 | 0 | 0 | 0
40168 | 40299 | 0 | 0.4428 | 0 | 99999 | 99999 | 99999 | 1 | 0 | 1 | -360 | 360 | 0 | 0 | 0 | 0 | 0 | 0 | 0 | 0
40168 | 40281 | 0 | 0.87941 | 0 | 99999 | 99999 | 99999 | 1 | 0 | 1 | -360 | 360 | 0 | 0 | 0 | 0 | 0 | 0 | 0 | 0
40168 | 40262 | 0 | 2.1359 | 0 | 99999 | 99999 | 99999 | 1 | 0 | 1 | -360 | 360 | 0 | 0 | 0 | 0 | 0 | 0 | 0 | 0
40168 | 40246 | 0 | 0.045325 | 0 | 99999 | 99999 | 99999 | 1 | 0 | 1 | -360 | 360 | 0 | 0 | 0 | 0 | 0 | 0 | 0 | 0
40168 | 40196 | 0 | 0.06663 | 0 | 99999 | 99999 | 99999 | 1 | 0 | 1 | -360 | 360 | 0 | 0 | 0 | 0 | 0 | 0 | 0 | 0
40168 | 40233 | 0 | 0.17067 | 0 | 99999 | 99999 | 99999 | 1 | 0 | 1 | -360 | 360 | 0 | 0 | 0 | 0 | 0 | 0 | 0 | 0
40168 | 40279 | 0 | 0.029132 | 0 | 99999 | 99999 | 99999 | 1 | 0 | 1 | -360 | 360 | 0 | 0 | 0 | 0 | 0 | 0 | 0 | 0
40168 | 40208 | 0 | 1.0854 | 0 | 99999 | 99999 | 99999 | 1 | 0 | 1 | -360 | 360 | 0 | 0 | 0 | 0 | 0 | 0 | 0 | 0
40168 | 40245 | 0 | 0.06694 | 0 | 99999 | 99999 | 99999 | 1 | 0 | 1 | -360 | 360 | 0 | 0 | 0 | 0 | 0 | 0 | 0 | 0
40168 | 40170 | 0 | 0.02815 | 0 | 99999 | 99999 | 99999 | 1 | 0 | 1 | -360 | 360 | 0 | 0 | 0 | 0 | 0 | 0 | 0 | 0
40168 | 40844 | 0 | 0.5109 | 0 | 99999 | 99999 | 99999 | 1 | 0 | 1 | -360 | 360 | 0 | 0 | 0 | 0 | 0 | 0 | 0 | 0
40169 | 40339 | 0 | 0.49976 | 0 | 99999 | 99999 | 99999 | 1 | 0 | 1 | -360 | 360 | 0 | 0 | 0 | 0 | 0 | 0 | 0 | 0
40169 | 40196 | 0 | 1.6049 | 0 | 99999 | 99999 | 99999 | 1 | 0 | 1 | -360 | 360 | 0 | 0 | 0 | 0 | 0 | 0 | 0 | 0
40169 | 40279 | 0 | 1.2028 | 0 | 99999 | 99999 | 99999 | 1 | 0 | 1 | -360 | 360 | 0 | 0 | 0 | 0 | 0 | 0 | 0 | 0
40169 | 40170 | 0 | 0.071949 | 0 | 99999 | 99999 | 99999 | 1 | 0 | 1 | -360 | 360 | 0 | 0 | 0 | 0 | 0 | 0 | 0 | 0
40170 | 40994 | 0 | 1.6604 | 0 | 99999 | 99999 | 99999 | 1 | 0 | 1 | -360 | 360 | 0 | 0 | 0 | 0 | 0 | 0 | 0 | 0
40170 | 40339 | 0 | 0.42538 | 0 | 99999 | 99999 | 99999 | 1 | 0 | 1 | -360 | 360 | 0 | 0 | 0 | 0 | 0 | 0 | 0 | 0
40170 | 40246 | 0 | 0.75548 | 0 | 99999 | 99999 | 99999 | 1 | 0 | 1 | -360 | 360 | 0 | 0 | 0 | 0 | 0 | 0 | 0 | 0
40170 | 40233 | 0 | 1.7972 | 0 | 99999 | 99999 | 99999 | 1 | 0 | 1 | -360 | 360 | 0 | 0 | 0 | 0 | 0 | 0 | 0 | 0
40170 | 40279 | 0 | 0.6646 | 0 | 99999 | 99999 | 99999 | 1 | 0 | 1 | -360 | 360 | 0 | 0 | 0 | 0 | 0 | 0 | 0 | 0
40170 | 40245 | 0 | 0.45836 | 0 | 99999 | 99999 | 99999 | 1 | 0 | 1 | -360 | 360 | 0 | 0 | 0 | 0 | 0 | 0 | 0 | 0
40196 | 40994 | 0 | 1.0149 | 0 | 99999 | 99999 | 99999 | 1 | 0 | 1 | -360 | 360 | 0 | 0 | 0 | 0 | 0 | 0 | 0 | 0
40196 | 40310 | 0 | 0.28507 | 0 | 99999 | 99999 | 99999 | 1 | 0 | 1 | -360 | 360 | 0 | 0 | 0 | 0 | 0 | 0 | 0 | 0
40196 | 40313 | 0 | 2.14 | 0 | 99999 | 99999 | 99999 | 1 | 0 | 1 | -360 | 360 | 0 | 0 | 0 | 0 | 0 | 0 | 0 | 0
40196 | 40917 | 0 | 1.6204 | 0 | 99999 | 99999 | 99999 | 1 | 0 | 1 | -360 | 360 | 0 | 0 | 0 | 0 | 0 | 0 | 0 | 0
40196 | 40339 | 0 | 0.2038 | 0 | 99999 | 99999 | 99999 | 1 | 0 | 1 | -360 | 360 | 0 | 0 | 0 | 0 | 0 | 0 | 0 | 0
40196 | 40299 | 0 | 0.14167 | 0 | 99999 | 99999 | 99999 | 1 | 0 | 1 | -360 | 360 | 0 | 0 | 0 | 0 | 0 | 0 | 0 | 0
40196 | 40281 | 0 | 0.25483 | 0 | 99999 | 99999 | 99999 | 1 | 0 | 1 | -360 | 360 | 0 | 0 | 0 | 0 | 0 | 0 | 0 | 0
40196 | 40246 | 0 | 0.24069 | 0 | 99999 | 99999 | 99999 | 1 | 0 | 1 | -360 | 360 | 0 | 0 | 0 | 0 | 0 | 0 | 0 | 0
40196 | 40233 | 0 | 0.0309 | 0 | 99999 | 99999 | 99999 | 1 | 0 | 1 | -360 | 360 | 0 | 0 | 0 | 0 | 0 | 0 | 0 | 0
40196 | 40279 | 0 | 0.25724 | 0 | 99999 | 99999 | 99999 | 1 | 0 | 1 | -360 | 360 | 0 | 0 | 0 | 0 | 0 | 0 | 0 | 0
40196 | 40208 | 0 | 0.22673 | 0 | 99999 | 99999 | 99999 | 1 | 0 | 1 | -360 | 360 | 0 | 0 | 0 | 0 | 0 | 0 | 0 | 0
40196 | 40245 | 0 | 0.28047 | 0 | 99999 | 99999 | 99999 | 1 | 0 | 1 | -360 | 360 | 0 | 0 | 0 | 0 | 0 | 0 | 0 | 0
40196 | 40844 | 0 | 1.3001 | 0 | 99999 | 99999 | 99999 | 1 | 0 | 1 | -360 | 360 | 0 | 0 | 0 | 0 | 0 | 0 | 0 | 0
40208 | 40994 | 0 | 1.1001 | 0 | 99999 | 99999 | 99999 | 1 | 0 | 1 | -360 | 360 | 0 | 0 | 0 | 0 | 0 | 0 | 0 | 0
40208 | 40310 | 0 | 0.64333 | 0 | 99999 | 99999 | 99999 | 1 | 0 | 1 | -360 | 360 | 0 | 0 | 0 | 0 | 0 | 0 | 0 | 0
40208 | 40917 | 0 | 2.0324 | 0 | 99999 | 99999 | 99999 | 1 | 0 | 1 | -360 | 360 | 0 | 0 | 0 | 0 | 0 | 0 | 0 | 0
40208 | 40339 | 0 | 0.42585 | 0 | 99999 | 99999 | 99999 | 1 | 0 | 1 | -360 | 360 | 0 | 0 | 0 | 0 | 0 | 0 | 0 | 0
40208 | 40299 | 0 | 0.042927 | 0 | 99999 | 99999 | 99999 | 1 | 0 | 1 | -360 | 360 | 0 | 0 | 0 | 0 | 0 | 0 | 0 | 0
40208 | 40312 | 0 | 1.5956 | 0 | 99999 | 99999 | 99999 | 1 | 0 | 1 | -360 | 360 | 0 | 0 | 0 | 0 | 0 | 0 | 0 | 0
40208 | 40281 | 0 | 0.89156 | 0 | 99999 | 99999 | 99999 | 1 | 0 | 1 | -360 | 360 | 0 | 0 | 0 | 0 | 0 | 0 | 0 | 0
40208 | 40233 | 0 | 1.688 | 0 | 99999 | 99999 | 99999 | 1 | 0 | 1 | -360 | 360 | 0 | 0 | 0 | 0 | 0 | 0 | 0 | 0
40208 | 40844 | 0 | 1.5938 | 0 | 99999 | 99999 | 99999 | 1 | 0 | 1 | -360 | 360 | 0 | 0 | 0 | 0 | 0 | 0 | 0 | 0
40233 | 40994 | 0 | 1.74 | 0 | 99999 | 99999 | 99999 | 1 | 0 | 1 | -360 | 360 | 0 | 0 | 0 | 0 | 0 | 0 | 0 | 0
40233 | 40310 | 0 | 0.34421 | 0 | 99999 | 99999 | 99999 | 1 | 0 | 1 | -360 | 360 | 0 | 0 | 0 | 0 | 0 | 0 | 0 | 0
40233 | 40339 | 0 | 0.32178 | 0 | 99999 | 99999 | 99999 | 1 | 0 | 1 | -360 | 360 | 0 | 0 | 0 | 0 | 0 | 0 | 0 | 0
40233 | 40299 | 0 | 0.19779 | 0 | 99999 | 99999 | 99999 | 1 | 0 | 1 | -360 | 360 | 0 | 0 | 0 | 0 | 0 | 0 | 0 | 0
40233 | 40281 | 0 | 0.30379 | 0 | 99999 | 99999 | 99999 | 1 | 0 | 1 | -360 | 360 | 0 | 0 | 0 | 0 | 0 | 0 | 0 | 0
40233 | 40246 | 0 | 0.206 | 0 | 99999 | 99999 | 99999 | 1 | 0 | 1 | -360 | 360 | 0 | 0 | 0 | 0 | 0 | 0 | 0 | 0
40233 | 40279 | 0 | 0.22738 | 0 | 99999 | 99999 | 99999 | 1 | 0 | 1 | -360 | 360 | 0 | 0 | 0 | 0 | 0 | 0 | 0 | 0
40233 | 40245 | 0 | 0.17092 | 0 | 99999 | 99999 | 99999 | 1 | 0 | 1 | -360 | 360 | 0 | 0 | 0 | 0 | 0 | 0 | 0 | 0
40245 | 40994 | 0 | 0.59316 | 0 | 99999 | 99999 | 99999 | 1 | 0 | 1 | -360 | 360 | 0 | 0 | 0 | 0 | 0 | 0 | 0 | 0
40245 | 40917 | 0 | 1.2417 | 0 | 99999 | 99999 | 99999 | 1 | 0 | 1 | -360 | 360 | 0 | 0 | 0 | 0 | 0 | 0 | 0 | 0
40245 | 40339 | 0 | 0.15395 | 0 | 99999 | 99999 | 99999 | 1 | 0 | 1 | -360 | 360 | 0 | 0 | 0 | 0 | 0 | 0 | 0 | 0
40245 | 40299 | 0 | 0.73155 | 0 | 99999 | 99999 | 99999 | 1 | 0 | 1 | -360 | 360 | 0 | 0 | 0 | 0 | 0 | 0 | 0 | 0
40245 | 40281 | 0 | 0.95796 | 0 | 99999 | 99999 | 99999 | 1 | 0 | 1 | -360 | 360 | 0 | 0 | 0 | 0 | 0 | 0 | 0 | 0
40245 | 40246 | 0 | 0.023535 | 0 | 99999 | 99999 | 99999 | 1 | 0 | 1 | -360 | 360 | 0 | 0 | 0 | 0 | 0 | 0 | 0 | 0
40245 | 40279 | 0 | 0.11027 | 0 | 99999 | 99999 | 99999 | 1 | 0 | 1 | -360 | 360 | 0 | 0 | 0 | 0 | 0 | 0 | 0 | 0
40245 | 40844 | 0 | 0.97217 | 0 | 99999 | 99999 | 99999 | 1 | 0 | 1 | -360 | 360 | 0 | 0 | 0 | 0 | 0 | 0 | 0 | 0
40246 | 40994 | 0 | 0.64979 | 0 | 99999 | 99999 | 99999 | 1 | 0 | 1 | -360 | 360 | 0 | 0 | 0 | 0 | 0 | 0 | 0 | 0
40246 | 40310 | 0 | 1.3023 | 0 | 99999 | 99999 | 99999 | 1 | 0 | 1 | -360 | 360 | 0 | 0 | 0 | 0 | 0 | 0 | 0 | 0
40246 | 40313 | 0 | 0.38623 | 0 | 99999 | 99999 | 99999 | 1 | 0 | 1 | -360 | 360 | 0 | 0 | 0 | 0 | 0 | 0 | 0 | 0
40246 | 40917 | 0 | 1.3097 | 0 | 99999 | 99999 | 99999 | 1 | 0 | 1 | -360 | 360 | 0 | 0 | 0 | 0 | 0 | 0 | 0 | 0
40246 | 40787 | 0 | 1.9291 | 0 | 99999 | 99999 | 99999 | 1 | 0 | 1 | -360 | 360 | 0 | 0 | 0 | 0 | 0 | 0 | 0 | 0
40246 | 40339 | 0 | 0.1056 | 0 | 99999 | 99999 | 99999 | 1 | 0 | 1 | -360 | 360 | 0 | 0 | 0 | 0 | 0 | 0 | 0 | 0
40246 | 40309 | 0 | 0.55935 | 0 | 99999 | 99999 | 99999 | 1 | 0 | 1 | -360 | 360 | 0 | 0 | 0 | 0 | 0 | 0 | 0 | 0
40246 | 40299 | 0 | 0.52384 | 0 | 99999 | 99999 | 99999 | 1 | 0 | 1 | -360 | 360 | 0 | 0 | 0 | 0 | 0 | 0 | 0 | 0
40246 | 40281 | 0 | 0.18049 | 0 | 99999 | 99999 | 99999 | 1 | 0 | 1 | -360 | 360 | 0 | 0 | 0 | 0 | 0 | 0 | 0 | 0
40246 | 40262 | 0 | 1.4187 | 0 | 99999 | 99999 | 99999 | 1 | 0 | 1 | -360 | 360 | 0 | 0 | 0 | 0 | 0 | 0 | 0 | 0
40246 | 40279 | 0 | 0.10218 | 0 | 99999 | 99999 | 99999 | 1 | 0 | 1 | -360 | 360 | 0 | 0 | 0 | 0 | 0 | 0 | 0 | 0
40246 | 40595 | 0 | 1.7157 | 0 | 99999 | 99999 | 99999 | 1 | 0 | 1 | -360 | 360 | 0 | 0 | 0 | 0 | 0 | 0 | 0 | 0
40246 | 40844 | 0 | 1.0364 | 0 | 99999 | 99999 | 99999 | 1 | 0 | 1 | -360 | 360 | 0 | 0 | 0 | 0 | 0 | 0 | 0 | 0
40262 | 40787 | 0 | 0.7748 | 0 | 99999 | 99999 | 99999 | 1 | 0 | 1 | -360 | 360 | 0 | 0 | 0 | 0 | 0 | 0 | 0 | 0
40262 | 40339 | 0 | 0.9974 | 0 | 99999 | 99999 | 99999 | 1 | 0 | 1 | -360 | 360 | 0 | 0 | 0 | 0 | 0 | 0 | 0 | 0
40279 | 40994 | 0 | 1.2144 | 0 | 99999 | 99999 | 99999 | 1 | 0 | 1 | -360 | 360 | 0 | 0 | 0 | 0 | 0 | 0 | 0 | 0
40279 | 40339 | 0 | 0.31443 | 0 | 99999 | 99999 | 99999 | 1 | 0 | 1 | -360 | 360 | 0 | 0 | 0 | 0 | 0 | 0 | 0 | 0
40279 | 40299 | 0 | 1.1404 | 0 | 99999 | 99999 | 99999 | 1 | 0 | 1 | -360 | 360 | 0 | 0 | 0 | 0 | 0 | 0 | 0 | 0
40279 | 40281 | 0 | 2.0695 | 0 | 99999 | 99999 | 99999 | 1 | 0 | 1 | -360 | 360 | 0 | 0 | 0 | 0 | 0 | 0 | 0 | 0
40279 | 40844 | 0 | 1.9879 | 0 | 99999 | 99999 | 99999 | 1 | 0 | 1 | -360 | 360 | 0 | 0 | 0 | 0 | 0 | 0 | 0 | 0
40281 | 40994 | 0 | 1.5702 | 0 | 99999 | 99999 | 99999 | 1 | 0 | 1 | -360 | 360 | 0 | 0 | 0 | 0 | 0 | 0 | 0 | 0
40281 | 40310 | 0 | 0.065714 | 0 | 99999 | 99999 | 99999 | 1 | 0 | 1 | -360 | 360 | 0 | 0 | 0 | 0 | 0 | 0 | 0 | 0
40281 | 40313 | 0 | 0.12925 | 0 | 99999 | 99999 | 99999 | 1 | 0 | 1 | -360 | 360 | 0 | 0 | 0 | 0 | 0 | 0 | 0 | 0
40281 | 40391 | 0 | 2.1126 | 0 | 99999 | 99999 | 99999 | 1 | 0 | 1 | -360 | 360 | 0 | 0 | 0 | 0 | 0 | 0 | 0 | 0
40281 | 40367 | 0 | 0.73168 | 0 | 99999 | 99999 | 99999 | 1 | 0 | 1 | -360 | 360 | 0 | 0 | 0 | 0 | 0 | 0 | 0 | 0
40281 | 40369 | 0 | 2.0639 | 0 | 99999 | 99999 | 99999 | 1 | 0 | 1 | -360 | 360 | 0 | 0 | 0 | 0 | 0 | 0 | 0 | 0
40281 | 40740 | 0 | 1.0881 | 0 | 99999 | 99999 | 99999 | 1 | 0 | 1 | -360 | 360 | 0 | 0 | 0 | 0 | 0 | 0 | 0 | 0
40281 | 40409 | 0 | 1.1039 | 0 | 99999 | 99999 | 99999 | 1 | 0 | 1 | -360 | 360 | 0 | 0 | 0 | 0 | 0 | 0 | 0 | 0
40281 | 40339 | 0 | 0.059185 | 0 | 99999 | 99999 | 99999 | 1 | 0 | 1 | -360 | 360 | 0 | 0 | 0 | 0 | 0 | 0 | 0 | 0
40281 | 40309 | 0 | 0.067843 | 0 | 99999 | 99999 | 99999 | 1 | 0 | 1 | -360 | 360 | 0 | 0 | 0 | 0 | 0 | 0 | 0 | 0
40281 | 40299 | 0 | 0.095934 | 0 | 99999 | 99999 | 99999 | 1 | 0 | 1 | -360 | 360 | 0 | 0 | 0 | 0 | 0 | 0 | 0 | 0
40281 | 40312 | 0 | 0.86265 | 0 | 99999 | 99999 | 99999 | 1 | 0 | 1 | -360 | 360 | 0 | 0 | 0 | 0 | 0 | 0 | 0 | 0
40281 | 40844 | 0 | 1.8496 | 0 | 99999 | 99999 | 99999 | 1 | 0 | 1 | -360 | 360 | 0 | 0 | 0 | 0 | 0 | 0 | 0 | 0
40299 | 40994 | 0 | 0.35772 | 0 | 99999 | 99999 | 99999 | 1 | 0 | 1 | -360 | 360 | 0 | 0 | 0 | 0 | 0 | 0 | 0 | 0
40299 | 40961 | 0 | 0.73455 | 0 | 99999 | 99999 | 99999 | 1 | 0 | 1 | -360 | 360 | 0 | 0 | 0 | 0 | 0 | 0 | 0 | 0
40299 | 40310 | 0 | 0.082331 | 0 | 99999 | 99999 | 99999 | 1 | 0 | 1 | -360 | 360 | 0 | 0 | 0 | 0 | 0 | 0 | 0 | 0
40299 | 40313 | 0 | 0.2425 | 0 | 99999 | 99999 | 99999 | 1 | 0 | 1 | -360 | 360 | 0 | 0 | 0 | 0 | 0 | 0 | 0 | 0
40299 | 40917 | 0 | 0.56345 | 0 | 99999 | 99999 | 99999 | 1 | 0 | 1 | -360 | 360 | 0 | 0 | 0 | 0 | 0 | 0 | 0 | 0
40299 | 40367 | 0 | 0.89182 | 0 | 99999 | 99999 | 99999 | 1 | 0 | 1 | -360 | 360 | 0 | 0 | 0 | 0 | 0 | 0 | 0 | 0
40299 | 40369 | 0 | 1.465 | 0 | 99999 | 99999 | 99999 | 1 | 0 | 1 | -360 | 360 | 0 | 0 | 0 | 0 | 0 | 0 | 0 | 0
40299 | 40829 | 0 | 1.9382 | 0 | 99999 | 99999 | 99999 | 1 | 0 | 1 | -360 | 360 | 0 | 0 | 0 | 0 | 0 | 0 | 0 | 0
40299 | 40740 | 0 | 0.55332 | 0 | 99999 | 99999 | 99999 | 1 | 0 | 1 | -360 | 360 | 0 | 0 | 0 | 0 | 0 | 0 | 0 | 0
40299 | 40409 | 0 | 1.5542 | 0 | 99999 | 99999 | 99999 | 1 | 0 | 1 | -360 | 360 | 0 | 0 | 0 | 0 | 0 | 0 | 0 | 0
40299 | 40339 | 0 | 0.052438 | 0 | 99999 | 99999 | 99999 | 1 | 0 | 1 | -360 | 360 | 0 | 0 | 0 | 0 | 0 | 0 | 0 | 0
40299 | 40309 | 0 | 0.013346 | 0 | 99999 | 99999 | 99999 | 1 | 0 | 1 | -360 | 360 | 0 | 0 | 0 | 0 | 0 | 0 | 0 | 0
40299 | 40312 | 0 | 0.27309 | 0 | 99999 | 99999 | 99999 | 1 | 0 | 1 | -360 | 360 | 0 | 0 | 0 | 0 | 0 | 0 | 0 | 0
40299 | 40844 | 0 | 0.45218 | 0 | 99999 | 99999 | 99999 | 1 | 0 | 1 | -360 | 360 | 0 | 0 | 0 | 0 | 0 | 0 | 0 | 0
40309 | 40310 | 0 | 0.23371 | 0 | 99999 | 99999 | 99999 | 1 | 0 | 1 | -360 | 360 | 0 | 0 | 0 | 0 | 0 | 0 | 0 | 0
40309 | 40313 | 0 | 0.055703 | 0 | 99999 | 99999 | 99999 | 1 | 0 | 1 | -360 | 360 | 0 | 0 | 0 | 0 | 0 | 0 | 0 | 0
40309 | 40391 | 0 | 1.5577 | 0 | 99999 | 99999 | 99999 | 1 | 0 | 1 | -360 | 360 | 0 | 0 | 0 | 0 | 0 | 0 | 0 | 0
40309 | 40367 | 0 | 0.39593 | 0 | 99999 | 99999 | 99999 | 1 | 0 | 1 | -360 | 360 | 0 | 0 | 0 | 0 | 0 | 0 | 0 | 0
40309 | 40369 | 0 | 0.95122 | 0 | 99999 | 99999 | 99999 | 1 | 0 | 1 | -360 | 360 | 0 | 0 | 0 | 0 | 0 | 0 | 0 | 0
40309 | 40740 | 0 | 0.32381 | 0 | 99999 | 99999 | 99999 | 1 | 0 | 1 | -360 | 360 | 0 | 0 | 0 | 0 | 0 | 0 | 0 | 0
40309 | 40409 | 0 | 1.0641 | 0 | 99999 | 99999 | 99999 | 1 | 0 | 1 | -360 | 360 | 0 | 0 | 0 | 0 | 0 | 0 | 0 | 0
40309 | 40339 | 0 | 0.21875 | 0 | 99999 | 99999 | 99999 | 1 | 0 | 1 | -360 | 360 | 0 | 0 | 0 | 0 | 0 | 0 | 0 | 0
40309 | 40312 | 0 | 0.58041 | 0 | 99999 | 99999 | 99999 | 1 | 0 | 1 | -360 | 360 | 0 | 0 | 0 | 0 | 0 | 0 | 0 | 0
40310 | 40994 | 0 | 1.8136 | 0 | 99999 | 99999 | 99999 | 1 | 0 | 1 | -360 | 360 | 0 | 0 | 0 | 0 | 0 | 0 | 0 | 0
40310 | 40313 | 0 | 0.015049 | 0 | 99999 | 99999 | 99999 | 1 | 0 | 1 | -360 | 360 | 0 | 0 | 0 | 0 | 0 | 0 | 0 | 0
40310 | 40917 | 0 | 2.1434 | 0 | 99999 | 99999 | 99999 | 1 | 0 | 1 | -360 | 360 | 0 | 0 | 0 | 0 | 0 | 0 | 0 | 0
40310 | 40367 | 0 | 0.68691 | 0 | 99999 | 99999 | 99999 | 1 | 0 | 1 | -360 | 360 | 0 | 0 | 0 | 0 | 0 | 0 | 0 | 0
40310 | 40369 | 0 | 1.3794 | 0 | 99999 | 99999 | 99999 | 1 | 0 | 1 | -360 | 360 | 0 | 0 | 0 | 0 | 0 | 0 | 0 | 0
40310 | 40740 | 0 | 0.43936 | 0 | 99999 | 99999 | 99999 | 1 | 0 | 1 | -360 | 360 | 0 | 0 | 0 | 0 | 0 | 0 | 0 | 0
40310 | 40409 | 0 | 1.9362 | 0 | 99999 | 99999 | 99999 | 1 | 0 | 1 | -360 | 360 | 0 | 0 | 0 | 0 | 0 | 0 | 0 | 0
40310 | 40339 | 0 | 0.15037 | 0 | 99999 | 99999 | 99999 | 1 | 0 | 1 | -360 | 360 | 0 | 0 | 0 | 0 | 0 | 0 | 0 | 0
40310 | 40312 | 0 | 0.39291 | 0 | 99999 | 99999 | 99999 | 1 | 0 | 1 | -360 | 360 | 0 | 0 | 0 | 0 | 0 | 0 | 0 | 0
40310 | 40844 | 0 | 1.7888 | 0 | 99999 | 99999 | 99999 | 1 | 0 | 1 | -360 | 360 | 0 | 0 | 0 | 0 | 0 | 0 | 0 | 0
40312 | 40994 | 0 | 1.3164 | 0 | 99999 | 99999 | 99999 | 1 | 0 | 1 | -360 | 360 | 0 | 0 | 0 | 0 | 0 | 0 | 0 | 0
40312 | 40961 | 0 | 1.2219 | 0 | 99999 | 99999 | 99999 | 1 | 0 | 1 | -360 | 360 | 0 | 0 | 0 | 0 | 0 | 0 | 0 | 0
40312 | 40313 | 0 | 0.25887 | 0 | 99999 | 99999 | 99999 | 1 | 0 | 1 | -360 | 360 | 0 | 0 | 0 | 0 | 0 | 0 | 0 | 0
40312 | 40935 | 0 | 1.5716 | 0 | 99999 | 99999 | 99999 | 1 | 0 | 1 | -360 | 360 | 0 | 0 | 0 | 0 | 0 | 0 | 0 | 0
40312 | 40917 | 0 | 1.2824 | 0 | 99999 | 99999 | 99999 | 1 | 0 | 1 | -360 | 360 | 0 | 0 | 0 | 0 | 0 | 0 | 0 | 0
40312 | 40391 | 0 | 1.0225 | 0 | 99999 | 99999 | 99999 | 1 | 0 | 1 | -360 | 360 | 0 | 0 | 0 | 0 | 0 | 0 | 0 | 0
40312 | 40367 | 0 | 0.21801 | 0 | 99999 | 99999 | 99999 | 1 | 0 | 1 | -360 | 360 | 0 | 0 | 0 | 0 | 0 | 0 | 0 | 0
40312 | 40369 | 0 | 0.49786 | 0 | 99999 | 99999 | 99999 | 1 | 0 | 1 | -360 | 360 | 0 | 0 | 0 | 0 | 0 | 0 | 0 | 0
40312 | 40401 | 0 | 1.9795 | 0 | 99999 | 99999 | 99999 | 1 | 0 | 1 | -360 | 360 | 0 | 0 | 0 | 0 | 0 | 0 | 0 | 0
40312 | 40829 | 0 | 1.2014 | 0 | 99999 | 99999 | 99999 | 1 | 0 | 1 | -360 | 360 | 0 | 0 | 0 | 0 | 0 | 0 | 0 | 0
40312 | 40740 | 0 | 0.077483 | 0 | 99999 | 99999 | 99999 | 1 | 0 | 1 | -360 | 360 | 0 | 0 | 0 | 0 | 0 | 0 | 0 | 0
40312 | 40409 | 0 | 0.79308 | 0 | 99999 | 99999 | 99999 | 1 | 0 | 1 | -360 | 360 | 0 | 0 | 0 | 0 | 0 | 0 | 0 | 0
40312 | 40339 | 0 | 0.24126 | 0 | 99999 | 99999 | 99999 | 1 | 0 | 1 | -360 | 360 | 0 | 0 | 0 | 0 | 0 | 0 | 0 | 0
40312 | 40844 | 0 | 1.1018 | 0 | 99999 | 99999 | 99999 | 1 | 0 | 1 | -360 | 360 | 0 | 0 | 0 | 0 | 0 | 0 | 0 | 0
40313 | 40961 | 0 | 1.7724 | 0 | 99999 | 99999 | 99999 | 1 | 0 | 1 | -360 | 360 | 0 | 0 | 0 | 0 | 0 | 0 | 0 | 0
40313 | 40935 | 0 | 1.3971 | 0 | 99999 | 99999 | 99999 | 1 | 0 | 1 | -360 | 360 | 0 | 0 | 0 | 0 | 0 | 0 | 0 | 0
40313 | 40917 | 0 | 1.6706 | 0 | 99999 | 99999 | 99999 | 1 | 0 | 1 | -360 | 360 | 0 | 0 | 0 | 0 | 0 | 0 | 0 | 0
40313 | 40391 | 0 | 0.8469 | 0 | 99999 | 99999 | 99999 | 1 | 0 | 1 | -360 | 360 | 0 | 0 | 0 | 0 | 0 | 0 | 0 | 0
40313 | 40367 | 0 | 0.19939 | 0 | 99999 | 99999 | 99999 | 1 | 0 | 1 | -360 | 360 | 0 | 0 | 0 | 0 | 0 | 0 | 0 | 0
40313 | 40369 | 0 | 0.44207 | 0 | 99999 | 99999 | 99999 | 1 | 0 | 1 | -360 | 360 | 0 | 0 | 0 | 0 | 0 | 0 | 0 | 0
40313 | 40401 | 0 | 1.7884 | 0 | 99999 | 99999 | 99999 | 1 | 0 | 1 | -360 | 360 | 0 | 0 | 0 | 0 | 0 | 0 | 0 | 0
40313 | 40829 | 0 | 1.1479 | 0 | 99999 | 99999 | 99999 | 1 | 0 | 1 | -360 | 360 | 0 | 0 | 0 | 0 | 0 | 0 | 0 | 0
40313 | 40740 | 0 | 0.1439 | 0 | 99999 | 99999 | 99999 | 1 | 0 | 1 | -360 | 360 | 0 | 0 | 0 | 0 | 0 | 0 | 0 | 0
40313 | 40409 | 0 | 0.60841 | 0 | 99999 | 99999 | 99999 | 1 | 0 | 1 | -360 | 360 | 0 | 0 | 0 | 0 | 0 | 0 | 0 | 0
40313 | 40339 | 0 | 0.14494 | 0 | 99999 | 99999 | 99999 | 1 | 0 | 1 | -360 | 360 | 0 | 0 | 0 | 0 | 0 | 0 | 0 | 0
40313 | 40844 | 0 | 1.4932 | 0 | 99999 | 99999 | 99999 | 1 | 0 | 1 | -360 | 360 | 0 | 0 | 0 | 0 | 0 | 0 | 0 | 0
40339 | 53217 | 0 | 1.5806 | 0 | 99999 | 99999 | 99999 | 1 | 0 | 1 | -360 | 360 | 0 | 0 | 0 | 0 | 0 | 0 | 0 | 0
40339 | 53297 | 0 | 1.1109 | 0 | 99999 | 99999 | 99999 | 1 | 0 | 1 | -360 | 360 | 0 | 0 | 0 | 0 | 0 | 0 | 0 | 0
40339 | 40994 | 0 | 0.090769 | 0 | 99999 | 99999 | 99999 | 1 | 0 | 1 | -360 | 360 | 0 | 0 | 0 | 0 | 0 | 0 | 0 | 0
40339 | 40518 | 0 | 0.55309 | 0 | 99999 | 99999 | 99999 | 1 | 0 | 1 | -360 | 360 | 0 | 0 | 0 | 0 | 0 | 0 | 0 | 0
40339 | 40961 | 0 | 0.19097 | 0 | 99999 | 99999 | 99999 | 1 | 0 | 1 | -360 | 360 | 0 | 0 | 0 | 0 | 0 | 0 | 0 | 0
40339 | 40435 | 0 | 1.4232 | 0 | 99999 | 99999 | 99999 | 1 | 0 | 1 | -360 | 360 | 0 | 0 | 0 | 0 | 0 | 0 | 0 | 0
40339 | 40935 | 0 | 0.24904 | 0 | 99999 | 99999 | 99999 | 1 | 0 | 1 | -360 | 360 | 0 | 0 | 0 | 0 | 0 | 0 | 0 | 0
40339 | 40535 | 0 | 1.7087 | 0 | 99999 | 99999 | 99999 | 1 | 0 | 1 | -360 | 360 | 0 | 0 | 0 | 0 | 0 | 0 | 0 | 0
40339 | 40563 | 0 | 0.8336 | 0 | 99999 | 99999 | 99999 | 1 | 0 | 1 | -360 | 360 | 0 | 0 | 0 | 0 | 0 | 0 | 0 | 0
40339 | 40917 | 0 | 0.13648 | 0 | 99999 | 99999 | 99999 | 1 | 0 | 1 | -360 | 360 | 0 | 0 | 0 | 0 | 0 | 0 | 0 | 0
40339 | 40391 | 0 | 0.28044 | 0 | 99999 | 99999 | 99999 | 1 | 0 | 1 | -360 | 360 | 0 | 0 | 0 | 0 | 0 | 0 | 0 | 0
40339 | 40367 | 0 | 0.1046 | 0 | 99999 | 99999 | 99999 | 1 | 0 | 1 | -360 | 360 | 0 | 0 | 0 | 0 | 0 | 0 | 0 | 0
40339 | 40369 | 0 | 0.12686 | 0 | 99999 | 99999 | 99999 | 1 | 0 | 1 | -360 | 360 | 0 | 0 | 0 | 0 | 0 | 0 | 0 | 0
40339 | 40881 | 0 | 0.55745 | 0 | 99999 | 99999 | 99999 | 1 | 0 | 1 | -360 | 360 | 0 | 0 | 0 | 0 | 0 | 0 | 0 | 0
40339 | 40508 | 0 | 0.8314 | 0 | 99999 | 99999 | 99999 | 1 | 0 | 1 | -360 | 360 | 0 | 0 | 0 | 0 | 0 | 0 | 0 | 0
40339 | 40399 | 0 | 0.80157 | 0 | 99999 | 99999 | 99999 | 1 | 0 | 1 | -360 | 360 | 0 | 0 | 0 | 0 | 0 | 0 | 0 | 0
40339 | 40401 | 0 | 0.47053 | 0 | 99999 | 99999 | 99999 | 1 | 0 | 1 | -360 | 360 | 0 | 0 | 0 | 0 | 0 | 0 | 0 | 0
40339 | 40516 | 0 | 1.9073 | 0 | 99999 | 99999 | 99999 | 1 | 0 | 1 | -360 | 360 | 0 | 0 | 0 | 0 | 0 | 0 | 0 | 0
40339 | 40519 | 0 | 1.123 | 0 | 99999 | 99999 | 99999 | 1 | 0 | 1 | -360 | 360 | 0 | 0 | 0 | 0 | 0 | 0 | 0 | 0
40339 | 40764 | 0 | 0.39055 | 0 | 99999 | 99999 | 99999 | 1 | 0 | 1 | -360 | 360 | 0 | 0 | 0 | 0 | 0 | 0 | 0 | 0
40339 | 40829 | 0 | 0.25865 | 0 | 99999 | 99999 | 99999 | 1 | 0 | 1 | -360 | 360 | 0 | 0 | 0 | 0 | 0 | 0 | 0 | 0
40339 | 40442 | 0 | 1.2902 | 0 | 99999 | 99999 | 99999 | 1 | 0 | 1 | -360 | 360 | 0 | 0 | 0 | 0 | 0 | 0 | 0 | 0
40339 | 40787 | 0 | 1.2774 | 0 | 99999 | 99999 | 99999 | 1 | 0 | 1 | -360 | 360 | 0 | 0 | 0 | 0 | 0 | 0 | 0 | 0
40339 | 40740 | 0 | 0.07852 | 0 | 99999 | 99999 | 99999 | 1 | 0 | 1 | -360 | 360 | 0 | 0 | 0 | 0 | 0 | 0 | 0 | 0
40339 | 40409 | 0 | 0.09595 | 0 | 99999 | 99999 | 99999 | 1 | 0 | 1 | -360 | 360 | 0 | 0 | 0 | 0 | 0 | 0 | 0 | 0
40339 | 40595 | 0 | 0.8853 | 0 | 99999 | 99999 | 99999 | 1 | 0 | 1 | -360 | 360 | 0 | 0 | 0 | 0 | 0 | 0 | 0 | 0
40339 | 40844 | 0 | 0.10981 | 0 | 99999 | 99999 | 99999 | 1 | 0 | 1 | -360 | 360 | 0 | 0 | 0 | 0 | 0 | 0 | 0 | 0
40367 | 40994 | 0 | 2.0277 | 0 | 99999 | 99999 | 99999 | 1 | 0 | 1 | -360 | 360 | 0 | 0 | 0 | 0 | 0 | 0 | 0 | 0
40367 | 40518 | 0 | 1.2304 | 0 | 99999 | 99999 | 99999 | 1 | 0 | 1 | -360 | 360 | 0 | 0 | 0 | 0 | 0 | 0 | 0 | 0
40367 | 40961 | 0 | 0.99417 | 0 | 99999 | 99999 | 99999 | 1 | 0 | 1 | -360 | 360 | 0 | 0 | 0 | 0 | 0 | 0 | 0 | 0
40367 | 40935 | 0 | 0.63538 | 0 | 99999 | 99999 | 99999 | 1 | 0 | 1 | -360 | 360 | 0 | 0 | 0 | 0 | 0 | 0 | 0 | 0
40367 | 40563 | 0 | 1.9222 | 0 | 99999 | 99999 | 99999 | 1 | 0 | 1 | -360 | 360 | 0 | 0 | 0 | 0 | 0 | 0 | 0 | 0
40367 | 40917 | 0 | 0.96115 | 0 | 99999 | 99999 | 99999 | 1 | 0 | 1 | -360 | 360 | 0 | 0 | 0 | 0 | 0 | 0 | 0 | 0
40367 | 40391 | 0 | 0.01258 | 0 | 99999 | 99999 | 99999 | 1 | 0 | 1 | -360 | 360 | 0 | 0 | 0 | 0 | 0 | 0 | 0 | 0
40367 | 40369 | 0 | 0.027019 | 0 | 99999 | 99999 | 99999 | 1 | 0 | 1 | -360 | 360 | 0 | 0 | 0 | 0 | 0 | 0 | 0 | 0
40367 | 40881 | 0 | 1.5087 | 0 | 99999 | 99999 | 99999 | 1 | 0 | 1 | -360 | 360 | 0 | 0 | 0 | 0 | 0 | 0 | 0 | 0
40367 | 40508 | 0 | 1.9163 | 0 | 99999 | 99999 | 99999 | 1 | 0 | 1 | -360 | 360 | 0 | 0 | 0 | 0 | 0 | 0 | 0 | 0
40367 | 40399 | 0 | 1.5773 | 0 | 99999 | 99999 | 99999 | 1 | 0 | 1 | -360 | 360 | 0 | 0 | 0 | 0 | 0 | 0 | 0 | 0
40367 | 40401 | 0 | 0.92537 | 0 | 99999 | 99999 | 99999 | 1 | 0 | 1 | -360 | 360 | 0 | 0 | 0 | 0 | 0 | 0 | 0 | 0
40367 | 40764 | 0 | 1.0452 | 0 | 99999 | 99999 | 99999 | 1 | 0 | 1 | -360 | 360 | 0 | 0 | 0 | 0 | 0 | 0 | 0 | 0
40367 | 40829 | 0 | 0.61523 | 0 | 99999 | 99999 | 99999 | 1 | 0 | 1 | -360 | 360 | 0 | 0 | 0 | 0 | 0 | 0 | 0 | 0
40367 | 40442 | 0 | 0.54272 | 0 | 99999 | 99999 | 99999 | 1 | 0 | 1 | -360 | 360 | 0 | 0 | 0 | 0 | 0 | 0 | 0 | 0
40367 | 40740 | 0 | 0.1377 | 0 | 99999 | 99999 | 99999 | 1 | 0 | 1 | -360 | 360 | 0 | 0 | 0 | 0 | 0 | 0 | 0 | 0
40367 | 40409 | 0 | 0.046606 | 0 | 99999 | 99999 | 99999 | 1 | 0 | 1 | -360 | 360 | 0 | 0 | 0 | 0 | 0 | 0 | 0 | 0
40367 | 40844 | 0 | 0.8682 | 0 | 99999 | 99999 | 99999 | 1 | 0 | 1 | -360 | 360 | 0 | 0 | 0 | 0 | 0 | 0 | 0 | 0
40369 | 40994 | 0 | 1.8097 | 0 | 99999 | 99999 | 99999 | 1 | 0 | 1 | -360 | 360 | 0 | 0 | 0 | 0 | 0 | 0 | 0 | 0
40369 | 40518 | 0 | 0.49943 | 0 | 99999 | 99999 | 99999 | 1 | 0 | 1 | -360 | 360 | 0 | 0 | 0 | 0 | 0 | 0 | 0 | 0
40369 | 40961 | 0 | 0.66558 | 0 | 99999 | 99999 | 99999 | 1 | 0 | 1 | -360 | 360 | 0 | 0 | 0 | 0 | 0 | 0 | 0 | 0
40369 | 40434 | 0 | 0.045368 | 0 | 99999 | 99999 | 99999 | 1 | 0 | 1 | -360 | 360 | 0 | 0 | 0 | 0 | 0 | 0 | 0 | 0
40369 | 40935 | 0 | 0.58459 | 0 | 99999 | 99999 | 99999 | 1 | 0 | 1 | -360 | 360 | 0 | 0 | 0 | 0 | 0 | 0 | 0 | 0
40369 | 40535 | 0 | 1.9453 | 0 | 99999 | 99999 | 99999 | 1 | 0 | 1 | -360 | 360 | 0 | 0 | 0 | 0 | 0 | 0 | 0 | 0
40369 | 40563 | 0 | 0.88687 | 0 | 99999 | 99999 | 99999 | 1 | 0 | 1 | -360 | 360 | 0 | 0 | 0 | 0 | 0 | 0 | 0 | 0
40369 | 40917 | 0 | 0.71422 | 0 | 99999 | 99999 | 99999 | 1 | 0 | 1 | -360 | 360 | 0 | 0 | 0 | 0 | 0 | 0 | 0 | 0
40369 | 40391 | 0 | 0.066384 | 0 | 99999 | 99999 | 99999 | 1 | 0 | 1 | -360 | 360 | 0 | 0 | 0 | 0 | 0 | 0 | 0 | 0
40369 | 40881 | 0 | 1.4747 | 0 | 99999 | 99999 | 99999 | 1 | 0 | 1 | -360 | 360 | 0 | 0 | 0 | 0 | 0 | 0 | 0 | 0
40369 | 40508 | 0 | 0.87778 | 0 | 99999 | 99999 | 99999 | 1 | 0 | 1 | -360 | 360 | 0 | 0 | 0 | 0 | 0 | 0 | 0 | 0
40369 | 40399 | 0 | 0.38553 | 0 | 99999 | 99999 | 99999 | 1 | 0 | 1 | -360 | 360 | 0 | 0 | 0 | 0 | 0 | 0 | 0 | 0
40369 | 40401 | 0 | 0.12458 | 0 | 99999 | 99999 | 99999 | 1 | 0 | 1 | -360 | 360 | 0 | 0 | 0 | 0 | 0 | 0 | 0 | 0
40369 | 40516 | 0 | 1.9392 | 0 | 99999 | 99999 | 99999 | 1 | 0 | 1 | -360 | 360 | 0 | 0 | 0 | 0 | 0 | 0 | 0 | 0
40369 | 40519 | 0 | 0.90857 | 0 | 99999 | 99999 | 99999 | 1 | 0 | 1 | -360 | 360 | 0 | 0 | 0 | 0 | 0 | 0 | 0 | 0
40369 | 40764 | 0 | 1.0135 | 0 | 99999 | 99999 | 99999 | 1 | 0 | 1 | -360 | 360 | 0 | 0 | 0 | 0 | 0 | 0 | 0 | 0
40369 | 40829 | 0 | 0.32833 | 0 | 99999 | 99999 | 99999 | 1 | 0 | 1 | -360 | 360 | 0 | 0 | 0 | 0 | 0 | 0 | 0 | 0
40369 | 40442 | 0 | 0.077589 | 0 | 99999 | 99999 | 99999 | 1 | 0 | 1 | -360 | 360 | 0 | 0 | 0 | 0 | 0 | 0 | 0 | 0
40369 | 40740 | 0 | 0.12012 | 0 | 99999 | 99999 | 99999 | 1 | 0 | 1 | -360 | 360 | 0 | 0 | 0 | 0 | 0 | 0 | 0 | 0
40369 | 40409 | 0 | 0.1971 | 0 | 99999 | 99999 | 99999 | 1 | 0 | 1 | -360 | 360 | 0 | 0 | 0 | 0 | 0 | 0 | 0 | 0
40369 | 40844 | 0 | 0.65111 | 0 | 99999 | 99999 | 99999 | 1 | 0 | 1 | -360 | 360 | 0 | 0 | 0 | 0 | 0 | 0 | 0 | 0
40391 | 40935 | 0 | 1.643 | 0 | 99999 | 99999 | 99999 | 1 | 0 | 1 | -360 | 360 | 0 | 0 | 0 | 0 | 0 | 0 | 0 | 0
40391 | 40401 | 0 | 1.2432 | 0 | 99999 | 99999 | 99999 | 1 | 0 | 1 | -360 | 360 | 0 | 0 | 0 | 0 | 0 | 0 | 0 | 0
40391 | 40829 | 0 | 1.4896 | 0 | 99999 | 99999 | 99999 | 1 | 0 | 1 | -360 | 360 | 0 | 0 | 0 | 0 | 0 | 0 | 0 | 0
40391 | 40442 | 0 | 0.060353 | 0 | 99999 | 99999 | 99999 | 1 | 0 | 1 | -360 | 360 | 0 | 0 | 0 | 0 | 0 | 0 | 0 | 0
40391 | 40740 | 0 | 0.4096 | 0 | 99999 | 99999 | 99999 | 1 | 0 | 1 | -360 | 360 | 0 | 0 | 0 | 0 | 0 | 0 | 0 | 0
40391 | 40409 | 0 | 0.058464 | 0 | 99999 | 99999 | 99999 | 1 | 0 | 1 | -360 | 360 | 0 | 0 | 0 | 0 | 0 | 0 | 0 | 0
40399 | 40518 | 0 | 0.6666 | 0 | 99999 | 99999 | 99999 | 1 | 0 | 1 | -360 | 360 | 0 | 0 | 0 | 0 | 0 | 0 | 0 | 0
40399 | 40961 | 0 | 1.7341 | 0 | 99999 | 99999 | 99999 | 1 | 0 | 1 | -360 | 360 | 0 | 0 | 0 | 0 | 0 | 0 | 0 | 0
40399 | 40434 | 0 | 1.2065 | 0 | 99999 | 99999 | 99999 | 1 | 0 | 1 | -360 | 360 | 0 | 0 | 0 | 0 | 0 | 0 | 0 | 0
40399 | 40563 | 0 | 1.3181 | 0 | 99999 | 99999 | 99999 | 1 | 0 | 1 | -360 | 360 | 0 | 0 | 0 | 0 | 0 | 0 | 0 | 0
40399 | 40508 | 0 | 1.2994 | 0 | 99999 | 99999 | 99999 | 1 | 0 | 1 | -360 | 360 | 0 | 0 | 0 | 0 | 0 | 0 | 0 | 0
40399 | 40401 | 0 | 0.053467 | 0 | 99999 | 99999 | 99999 | 1 | 0 | 1 | -360 | 360 | 0 | 0 | 0 | 0 | 0 | 0 | 0 | 0
40399 | 40519 | 0 | 0.85857 | 0 | 99999 | 99999 | 99999 | 1 | 0 | 1 | -360 | 360 | 0 | 0 | 0 | 0 | 0 | 0 | 0 | 0
40399 | 40829 | 0 | 0.58922 | 0 | 99999 | 99999 | 99999 | 1 | 0 | 1 | -360 | 360 | 0 | 0 | 0 | 0 | 0 | 0 | 0 | 0
40399 | 40442 | 0 | 0.90197 | 0 | 99999 | 99999 | 99999 | 1 | 0 | 1 | -360 | 360 | 0 | 0 | 0 | 0 | 0 | 0 | 0 | 0
40399 | 40740 | 0 | 0.78403 | 0 | 99999 | 99999 | 99999 | 1 | 0 | 1 | -360 | 360 | 0 | 0 | 0 | 0 | 0 | 0 | 0 | 0
40401 | 40518 | 0 | 0.38369 | 0 | 99999 | 99999 | 99999 | 1 | 0 | 1 | -360 | 360 | 0 | 0 | 0 | 0 | 0 | 0 | 0 | 0
40401 | 40961 | 0 | 1.0044 | 0 | 99999 | 99999 | 99999 | 1 | 0 | 1 | -360 | 360 | 0 | 0 | 0 | 0 | 0 | 0 | 0 | 0
40401 | 40434 | 0 | 0.15889 | 0 | 99999 | 99999 | 99999 | 1 | 0 | 1 | -360 | 360 | 0 | 0 | 0 | 0 | 0 | 0 | 0 | 0
40401 | 40935 | 0 | 1.5562 | 0 | 99999 | 99999 | 99999 | 1 | 0 | 1 | -360 | 360 | 0 | 0 | 0 | 0 | 0 | 0 | 0 | 0
40401 | 40535 | 0 | 1.7669 | 0 | 99999 | 99999 | 99999 | 1 | 0 | 1 | -360 | 360 | 0 | 0 | 0 | 0 | 0 | 0 | 0 | 0
40401 | 40563 | 0 | 0.75931 | 0 | 99999 | 99999 | 99999 | 1 | 0 | 1 | -360 | 360 | 0 | 0 | 0 | 0 | 0 | 0 | 0 | 0
40401 | 40917 | 0 | 1.4501 | 0 | 99999 | 99999 | 99999 | 1 | 0 | 1 | -360 | 360 | 0 | 0 | 0 | 0 | 0 | 0 | 0 | 0
40401 | 40508 | 0 | 0.74852 | 0 | 99999 | 99999 | 99999 | 1 | 0 | 1 | -360 | 360 | 0 | 0 | 0 | 0 | 0 | 0 | 0 | 0
40401 | 40564 | 0 | 2.0407 | 0 | 99999 | 99999 | 99999 | 1 | 0 | 1 | -360 | 360 | 0 | 0 | 0 | 0 | 0 | 0 | 0 | 0
40401 | 40561 | 0 | 2.0126 | 0 | 99999 | 99999 | 99999 | 1 | 0 | 1 | -360 | 360 | 0 | 0 | 0 | 0 | 0 | 0 | 0 | 0
40401 | 40516 | 0 | 1.5989 | 0 | 99999 | 99999 | 99999 | 1 | 0 | 1 | -360 | 360 | 0 | 0 | 0 | 0 | 0 | 0 | 0 | 0
40401 | 40519 | 0 | 0.48604 | 0 | 99999 | 99999 | 99999 | 1 | 0 | 1 | -360 | 360 | 0 | 0 | 0 | 0 | 0 | 0 | 0 | 0
40401 | 40829 | 0 | 0.34027 | 0 | 99999 | 99999 | 99999 | 1 | 0 | 1 | -360 | 360 | 0 | 0 | 0 | 0 | 0 | 0 | 0 | 0
40401 | 40442 | 0 | 0.51316 | 0 | 99999 | 99999 | 99999 | 1 | 0 | 1 | -360 | 360 | 0 | 0 | 0 | 0 | 0 | 0 | 0 | 0
40401 | 40740 | 0 | 0.461 | 0 | 99999 | 99999 | 99999 | 1 | 0 | 1 | -360 | 360 | 0 | 0 | 0 | 0 | 0 | 0 | 0 | 0
40401 | 40409 | 0 | 1.372 | 0 | 99999 | 99999 | 99999 | 1 | 0 | 1 | -360 | 360 | 0 | 0 | 0 | 0 | 0 | 0 | 0 | 0
40401 | 40844 | 0 | 1.328 | 0 | 99999 | 99999 | 99999 | 1 | 0 | 1 | -360 | 360 | 0 | 0 | 0 | 0 | 0 | 0 | 0 | 0
40409 | 53217 | 0 | 2.1423 | 0 | 99999 | 99999 | 99999 | 1 | 0 | 1 | -360 | 360 | 0 | 0 | 0 | 0 | 0 | 0 | 0 | 0
40409 | 53297 | 0 | 1.5263 | 0 | 99999 | 99999 | 99999 | 1 | 0 | 1 | -360 | 360 | 0 | 0 | 0 | 0 | 0 | 0 | 0 | 0
40409 | 40518 | 0 | 1.8215 | 0 | 99999 | 99999 | 99999 | 1 | 0 | 1 | -360 | 360 | 0 | 0 | 0 | 0 | 0 | 0 | 0 | 0
40409 | 40961 | 0 | 1.5098 | 0 | 99999 | 99999 | 99999 | 1 | 0 | 1 | -360 | 360 | 0 | 0 | 0 | 0 | 0 | 0 | 0 | 0
40409 | 40435 | 0 | 0.85086 | 0 | 99999 | 99999 | 99999 | 1 | 0 | 1 | -360 | 360 | 0 | 0 | 0 | 0 | 0 | 0 | 0 | 0
40409 | 40935 | 0 | 0.44667 | 0 | 99999 | 99999 | 99999 | 1 | 0 | 1 | -360 | 360 | 0 | 0 | 0 | 0 | 0 | 0 | 0 | 0
40409 | 40917 | 0 | 1.4275 | 0 | 99999 | 99999 | 99999 | 1 | 0 | 1 | -360 | 360 | 0 | 0 | 0 | 0 | 0 | 0 | 0 | 0
40409 | 40881 | 0 | 0.8921 | 0 | 99999 | 99999 | 99999 | 1 | 0 | 1 | -360 | 360 | 0 | 0 | 0 | 0 | 0 | 0 | 0 | 0
40409 | 40519 | 0 | 1.8268 | 0 | 99999 | 99999 | 99999 | 1 | 0 | 1 | -360 | 360 | 0 | 0 | 0 | 0 | 0 | 0 | 0 | 0
40409 | 40764 | 0 | 0.64092 | 0 | 99999 | 99999 | 99999 | 1 | 0 | 1 | -360 | 360 | 0 | 0 | 0 | 0 | 0 | 0 | 0 | 0
40409 | 40829 | 0 | 0.95489 | 0 | 99999 | 99999 | 99999 | 1 | 0 | 1 | -360 | 360 | 0 | 0 | 0 | 0 | 0 | 0 | 0 | 0
40409 | 40442 | 0 | 0.34483 | 0 | 99999 | 99999 | 99999 | 1 | 0 | 1 | -360 | 360 | 0 | 0 | 0 | 0 | 0 | 0 | 0 | 0
40409 | 40740 | 0 | 0.24666 | 0 | 99999 | 99999 | 99999 | 1 | 0 | 1 | -360 | 360 | 0 | 0 | 0 | 0 | 0 | 0 | 0 | 0
40409 | 40595 | 0 | 1.4099 | 0 | 99999 | 99999 | 99999 | 1 | 0 | 1 | -360 | 360 | 0 | 0 | 0 | 0 | 0 | 0 | 0 | 0
40409 | 40844 | 0 | 1.2773 | 0 | 99999 | 99999 | 99999 | 1 | 0 | 1 | -360 | 360 | 0 | 0 | 0 | 0 | 0 | 0 | 0 | 0
40434 | 40435 | 0 | 0.024668 | 0 | 99999 | 99999 | 99999 | 1 | 0 | 1 | -360 | 360 | 0 | 0 | 0 | 0 | 0 | 0 | 0 | 0
40442 | 40518 | 0 | 1.4675 | 0 | 99999 | 99999 | 99999 | 1 | 0 | 1 | -360 | 360 | 0 | 0 | 0 | 0 | 0 | 0 | 0 | 0
40442 | 40519 | 0 | 1.3406 | 0 | 99999 | 99999 | 99999 | 1 | 0 | 1 | -360 | 360 | 0 | 0 | 0 | 0 | 0 | 0 | 0 | 0
40442 | 40829 | 0 | 1.0283 | 0 | 99999 | 99999 | 99999 | 1 | 0 | 1 | -360 | 360 | 0 | 0 | 0 | 0 | 0 | 0 | 0 | 0
40442 | 40740 | 0 | 1.7328 | 0 | 99999 | 99999 | 99999 | 1 | 0 | 1 | -360 | 360 | 0 | 0 | 0 | 0 | 0 | 0 | 0 | 0
40508 | 53255 | 0 | 1.1579 | 0 | 99999 | 99999 | 99999 | 1 | 0 | 1 | -360 | 360 | 0 | 0 | 0 | 0 | 0 | 0 | 0 | 0
40508 | 40518 | 0 | 0.049319 | 0 | 99999 | 99999 | 99999 | 1 | 0 | 1 | -360 | 360 | 0 | 0 | 0 | 0 | 0 | 0 | 0 | 0
40508 | 40961 | 0 | 0.81799 | 0 | 99999 | 99999 | 99999 | 1 | 0 | 1 | -360 | 360 | 0 | 0 | 0 | 0 | 0 | 0 | 0 | 0
40508 | 40935 | 0 | 1.3695 | 0 | 99999 | 99999 | 99999 | 1 | 0 | 1 | -360 | 360 | 0 | 0 | 0 | 0 | 0 | 0 | 0 | 0
40508 | 40534 | 0 | 0.48176 | 0 | 99999 | 99999 | 99999 | 1 | 0 | 1 | -360 | 360 | 0 | 0 | 0 | 0 | 0 | 0 | 0 | 0
40508 | 40535 | 0 | 0.095352 | 0 | 99999 | 99999 | 99999 | 1 | 0 | 1 | -360 | 360 | 0 | 0 | 0 | 0 | 0 | 0 | 0 | 0
40508 | 40563 | 0 | 0.091374 | 0 | 99999 | 99999 | 99999 | 1 | 0 | 1 | -360 | 360 | 0 | 0 | 0 | 0 | 0 | 0 | 0 | 0
40508 | 40917 | 0 | 1.3615 | 0 | 99999 | 99999 | 99999 | 1 | 0 | 1 | -360 | 360 | 0 | 0 | 0 | 0 | 0 | 0 | 0 | 0
40508 | 40881 | 0 | 1.2814 | 0 | 99999 | 99999 | 99999 | 1 | 0 | 1 | -360 | 360 | 0 | 0 | 0 | 0 | 0 | 0 | 0 | 0
40508 | 40564 | 0 | 0.23456 | 0 | 99999 | 99999 | 99999 | 1 | 0 | 1 | -360 | 360 | 0 | 0 | 0 | 0 | 0 | 0 | 0 | 0
40508 | 40561 | 0 | 1.1229 | 0 | 99999 | 99999 | 99999 | 1 | 0 | 1 | -360 | 360 | 0 | 0 | 0 | 0 | 0 | 0 | 0 | 0
40508 | 40539 | 0 | 0.51277 | 0 | 99999 | 99999 | 99999 | 1 | 0 | 1 | -360 | 360 | 0 | 0 | 0 | 0 | 0 | 0 | 0 | 0
40508 | 40516 | 0 | 0.20908 | 0 | 99999 | 99999 | 99999 | 1 | 0 | 1 | -360 | 360 | 0 | 0 | 0 | 0 | 0 | 0 | 0 | 0
40508 | 40519 | 0 | 0.47455 | 0 | 99999 | 99999 | 99999 | 1 | 0 | 1 | -360 | 360 | 0 | 0 | 0 | 0 | 0 | 0 | 0 | 0
40508 | 40764 | 0 | 1.1593 | 0 | 99999 | 99999 | 99999 | 1 | 0 | 1 | -360 | 360 | 0 | 0 | 0 | 0 | 0 | 0 | 0 | 0
40508 | 40829 | 0 | 0.35268 | 0 | 99999 | 99999 | 99999 | 1 | 0 | 1 | -360 | 360 | 0 | 0 | 0 | 0 | 0 | 0 | 0 | 0
40508 | 40740 | 0 | 0.94028 | 0 | 99999 | 99999 | 99999 | 1 | 0 | 1 | -360 | 360 | 0 | 0 | 0 | 0 | 0 | 0 | 0 | 0
40508 | 40844 | 0 | 1.2499 | 0 | 99999 | 99999 | 99999 | 1 | 0 | 1 | -360 | 360 | 0 | 0 | 0 | 0 | 0 | 0 | 0 | 0
40516 | 40518 | 0 | 0.063322 | 0 | 99999 | 99999 | 99999 | 1 | 0 | 1 | -360 | 360 | 0 | 0 | 0 | 0 | 0 | 0 | 0 | 0
40516 | 40961 | 0 | 1.9231 | 0 | 99999 | 99999 | 99999 | 1 | 0 | 1 | -360 | 360 | 0 | 0 | 0 | 0 | 0 | 0 | 0 | 0
40516 | 40534 | 0 | 0.97325 | 0 | 99999 | 99999 | 99999 | 1 | 0 | 1 | -360 | 360 | 0 | 0 | 0 | 0 | 0 | 0 | 0 | 0
40516 | 40535 | 0 | 0.12139 | 0 | 99999 | 99999 | 99999 | 1 | 0 | 1 | -360 | 360 | 0 | 0 | 0 | 0 | 0 | 0 | 0 | 0
40516 | 40563 | 0 | 0.18425 | 0 | 99999 | 99999 | 99999 | 1 | 0 | 1 | -360 | 360 | 0 | 0 | 0 | 0 | 0 | 0 | 0 | 0
40516 | 40564 | 0 | 0.51076 | 0 | 99999 | 99999 | 99999 | 1 | 0 | 1 | -360 | 360 | 0 | 0 | 0 | 0 | 0 | 0 | 0 | 0
40516 | 40561 | 0 | 0.49806 | 0 | 99999 | 99999 | 99999 | 1 | 0 | 1 | -360 | 360 | 0 | 0 | 0 | 0 | 0 | 0 | 0 | 0
40516 | 40539 | 0 | 0.31021 | 0 | 99999 | 99999 | 99999 | 1 | 0 | 1 | -360 | 360 | 0 | 0 | 0 | 0 | 0 | 0 | 0 | 0
40516 | 40519 | 0 | 0.090531 | 0 | 99999 | 99999 | 99999 | 1 | 0 | 1 | -360 | 360 | 0 | 0 | 0 | 0 | 0 | 0 | 0 | 0
40516 | 40829 | 0 | 0.82926 | 0 | 99999 | 99999 | 99999 | 1 | 0 | 1 | -360 | 360 | 0 | 0 | 0 | 0 | 0 | 0 | 0 | 0
40518 | 53255 | 0 | 1.9793 | 0 | 99999 | 99999 | 99999 | 1 | 0 | 1 | -360 | 360 | 0 | 0 | 0 | 0 | 0 | 0 | 0 | 0
40518 | 40961 | 0 | 0.61864 | 0 | 99999 | 99999 | 99999 | 1 | 0 | 1 | -360 | 360 | 0 | 0 | 0 | 0 | 0 | 0 | 0 | 0
40518 | 40935 | 0 | 1.0818 | 0 | 99999 | 99999 | 99999 | 1 | 0 | 1 | -360 | 360 | 0 | 0 | 0 | 0 | 0 | 0 | 0 | 0
40518 | 40534 | 0 | 0.24094 | 0 | 99999 | 99999 | 99999 | 1 | 0 | 1 | -360 | 360 | 0 | 0 | 0 | 0 | 0 | 0 | 0 | 0
40518 | 40535 | 0 | 0.02327 | 0 | 99999 | 99999 | 99999 | 1 | 0 | 1 | -360 | 360 | 0 | 0 | 0 | 0 | 0 | 0 | 0 | 0
40518 | 40563 | 0 | 0.069468 | 0 | 99999 | 99999 | 99999 | 1 | 0 | 1 | -360 | 360 | 0 | 0 | 0 | 0 | 0 | 0 | 0 | 0
40518 | 40917 | 0 | 1.0113 | 0 | 99999 | 99999 | 99999 | 1 | 0 | 1 | -360 | 360 | 0 | 0 | 0 | 0 | 0 | 0 | 0 | 0
40518 | 40881 | 0 | 1.2208 | 0 | 99999 | 99999 | 99999 | 1 | 0 | 1 | -360 | 360 | 0 | 0 | 0 | 0 | 0 | 0 | 0 | 0
40518 | 40564 | 0 | 0.055612 | 0 | 99999 | 99999 | 99999 | 1 | 0 | 1 | -360 | 360 | 0 | 0 | 0 | 0 | 0 | 0 | 0 | 0
40518 | 40561 | 0 | 0.34524 | 0 | 99999 | 99999 | 99999 | 1 | 0 | 1 | -360 | 360 | 0 | 0 | 0 | 0 | 0 | 0 | 0 | 0
40518 | 40539 | 0 | 0.64862 | 0 | 99999 | 99999 | 99999 | 1 | 0 | 1 | -360 | 360 | 0 | 0 | 0 | 0 | 0 | 0 | 0 | 0
40518 | 40519 | 0 | 0.054582 | 0 | 99999 | 99999 | 99999 | 1 | 0 | 1 | -360 | 360 | 0 | 0 | 0 | 0 | 0 | 0 | 0 | 0
40518 | 40764 | 0 | 1.0659 | 0 | 99999 | 99999 | 99999 | 1 | 0 | 1 | -360 | 360 | 0 | 0 | 0 | 0 | 0 | 0 | 0 | 0
40518 | 40829 | 0 | 0.25082 | 0 | 99999 | 99999 | 99999 | 1 | 0 | 1 | -360 | 360 | 0 | 0 | 0 | 0 | 0 | 0 | 0 | 0
40518 | 40740 | 0 | 0.6011 | 0 | 99999 | 99999 | 99999 | 1 | 0 | 1 | -360 | 360 | 0 | 0 | 0 | 0 | 0 | 0 | 0 | 0
40518 | 40844 | 0 | 0.92819 | 0 | 99999 | 99999 | 99999 | 1 | 0 | 1 | -360 | 360 | 0 | 0 | 0 | 0 | 0 | 0 | 0 | 0
40519 | 40961 | 0 | 2.0047 | 0 | 99999 | 99999 | 99999 | 1 | 0 | 1 | -360 | 360 | 0 | 0 | 0 | 0 | 0 | 0 | 0 | 0
40519 | 40535 | 0 | 0.90626 | 0 | 99999 | 99999 | 99999 | 1 | 0 | 1 | -360 | 360 | 0 | 0 | 0 | 0 | 0 | 0 | 0 | 0
40519 | 40563 | 0 | 0.43687 | 0 | 99999 | 99999 | 99999 | 1 | 0 | 1 | -360 | 360 | 0 | 0 | 0 | 0 | 0 | 0 | 0 | 0
40519 | 40564 | 0 | 1.2777 | 0 | 99999 | 99999 | 99999 | 1 | 0 | 1 | -360 | 360 | 0 | 0 | 0 | 0 | 0 | 0 | 0 | 0
40519 | 40561 | 0 | 0.27905 | 0 | 99999 | 99999 | 99999 | 1 | 0 | 1 | -360 | 360 | 0 | 0 | 0 | 0 | 0 | 0 | 0 | 0
40519 | 40829 | 0 | 0.72957 | 0 | 99999 | 99999 | 99999 | 1 | 0 | 1 | -360 | 360 | 0 | 0 | 0 | 0 | 0 | 0 | 0 | 0
40519 | 40740 | 0 | 1.3299 | 0 | 99999 | 99999 | 99999 | 1 | 0 | 1 | -360 | 360 | 0 | 0 | 0 | 0 | 0 | 0 | 0 | 0
40534 | 40535 | 0 | 0.045593 | 0 | 99999 | 99999 | 99999 | 1 | 0 | 1 | -360 | 360 | 0 | 0 | 0 | 0 | 0 | 0 | 0 | 0
40534 | 40563 | 0 | 0.40595 | 0 | 99999 | 99999 | 99999 | 1 | 0 | 1 | -360 | 360 | 0 | 0 | 0 | 0 | 0 | 0 | 0 | 0
40534 | 40564 | 0 | 2.025 | 0 | 99999 | 99999 | 99999 | 1 | 0 | 1 | -360 | 360 | 0 | 0 | 0 | 0 | 0 | 0 | 0 | 0
40535 | 40961 | 0 | 1.5645 | 0 | 99999 | 99999 | 99999 | 1 | 0 | 1 | -360 | 360 | 0 | 0 | 0 | 0 | 0 | 0 | 0 | 0
40535 | 40563 | 0 | 0.035678 | 0 | 99999 | 99999 | 99999 | 1 | 0 | 1 | -360 | 360 | 0 | 0 | 0 | 0 | 0 | 0 | 0 | 0
40535 | 40564 | 0 | 0.20704 | 0 | 99999 | 99999 | 99999 | 1 | 0 | 1 | -360 | 360 | 0 | 0 | 0 | 0 | 0 | 0 | 0 | 0
40535 | 40539 | 0 | 0.42921 | 0 | 99999 | 99999 | 99999 | 1 | 0 | 1 | -360 | 360 | 0 | 0 | 0 | 0 | 0 | 0 | 0 | 0
40535 | 40829 | 0 | 0.6956 | 0 | 99999 | 99999 | 99999 | 1 | 0 | 1 | -360 | 360 | 0 | 0 | 0 | 0 | 0 | 0 | 0 | 0
40535 | 40740 | 0 | 1.9625 | 0 | 99999 | 99999 | 99999 | 1 | 0 | 1 | -360 | 360 | 0 | 0 | 0 | 0 | 0 | 0 | 0 | 0
40539 | 53255 | 0 | 0.75161 | 0 | 99999 | 99999 | 99999 | 1 | 0 | 1 | -360 | 360 | 0 | 0 | 0 | 0 | 0 | 0 | 0 | 0
40539 | 40563 | 0 | 1.0587 | 0 | 99999 | 99999 | 99999 | 1 | 0 | 1 | -360 | 360 | 0 | 0 | 0 | 0 | 0 | 0 | 0 | 0
40561 | 40563 | 0 | 1.1005 | 0 | 99999 | 99999 | 99999 | 1 | 0 | 1 | -360 | 360 | 0 | 0 | 0 | 0 | 0 | 0 | 0 | 0
40561 | 40829 | 0 | 1.9192 | 0 | 99999 | 99999 | 99999 | 1 | 0 | 1 | -360 | 360 | 0 | 0 | 0 | 0 | 0 | 0 | 0 | 0
40563 | 53255 | 0 | 0.63894 | 0 | 99999 | 99999 | 99999 | 1 | 0 | 1 | -360 | 360 | 0 | 0 | 0 | 0 | 0 | 0 | 0 | 0
40563 | 80093 | 0 | 2.0322 | 0 | 99999 | 99999 | 99999 | 1 | 0 | 1 | -360 | 360 | 0 | 0 | 0 | 0 | 0 | 0 | 0 | 0
40563 | 40961 | 0 | 0.82851 | 0 | 99999 | 99999 | 99999 | 1 | 0 | 1 | -360 | 360 | 0 | 0 | 0 | 0 | 0 | 0 | 0 | 0
40563 | 40935 | 0 | 1.2811 | 0 | 99999 | 99999 | 99999 | 1 | 0 | 1 | -360 | 360 | 0 | 0 | 0 | 0 | 0 | 0 | 0 | 0
40563 | 40917 | 0 | 1.3761 | 0 | 99999 | 99999 | 99999 | 1 | 0 | 1 | -360 | 360 | 0 | 0 | 0 | 0 | 0 | 0 | 0 | 0
40563 | 40881 | 0 | 1.0705 | 0 | 99999 | 99999 | 99999 | 1 | 0 | 1 | -360 | 360 | 0 | 0 | 0 | 0 | 0 | 0 | 0 | 0
40563 | 40564 | 0 | 0.061714 | 0 | 99999 | 99999 | 99999 | 1 | 0 | 1 | -360 | 360 | 0 | 0 | 0 | 0 | 0 | 0 | 0 | 0
40563 | 40764 | 0 | 0.98656 | 0 | 99999 | 99999 | 99999 | 1 | 0 | 1 | -360 | 360 | 0 | 0 | 0 | 0 | 0 | 0 | 0 | 0
40563 | 40829 | 0 | 0.35643 | 0 | 99999 | 99999 | 99999 | 1 | 0 | 1 | -360 | 360 | 0 | 0 | 0 | 0 | 0 | 0 | 0 | 0
40563 | 40740 | 0 | 0.94642 | 0 | 99999 | 99999 | 99999 | 1 | 0 | 1 | -360 | 360 | 0 | 0 | 0 | 0 | 0 | 0 | 0 | 0
40563 | 40844 | 0 | 1.2635 | 0 | 99999 | 99999 | 99999 | 1 | 0 | 1 | -360 | 360 | 0 | 0 | 0 | 0 | 0 | 0 | 0 | 0
40564 | 40829 | 0 | 0.96456 | 0 | 99999 | 99999 | 99999 | 1 | 0 | 1 | -360 | 360 | 0 | 0 | 0 | 0 | 0 | 0 | 0 | 0
40595 | 53217 | 0 | 1.6314 | 0 | 99999 | 99999 | 99999 | 1 | 0 | 1 | -360 | 360 | 0 | 0 | 0 | 0 | 0 | 0 | 0 | 0
40595 | 53297 | 0 | 1.1207 | 0 | 99999 | 99999 | 99999 | 1 | 0 | 1 | -360 | 360 | 0 | 0 | 0 | 0 | 0 | 0 | 0 | 0
40595 | 40935 | 0 | 0.44969 | 0 | 99999 | 99999 | 99999 | 1 | 0 | 1 | -360 | 360 | 0 | 0 | 0 | 0 | 0 | 0 | 0 | 0
40595 | 40881 | 0 | 0.64924 | 0 | 99999 | 99999 | 99999 | 1 | 0 | 1 | -360 | 360 | 0 | 0 | 0 | 0 | 0 | 0 | 0 | 0
40595 | 40764 | 0 | 0.48577 | 0 | 99999 | 99999 | 99999 | 1 | 0 | 1 | -360 | 360 | 0 | 0 | 0 | 0 | 0 | 0 | 0 | 0
40602 | 53217 | 0 | 2.0477 | 0 | 99999 | 99999 | 99999 | 1 | 0 | 1 | -360 | 360 | 0 | 0 | 0 | 0 | 0 | 0 | 0 | 0
40602 | 53297 | 0 | 1.2431 | 0 | 99999 | 99999 | 99999 | 1 | 0 | 1 | -360 | 360 | 0 | 0 | 0 | 0 | 0 | 0 | 0 | 0
40691 | 53217 | 0 | 0.42009 | 0 | 99999 | 99999 | 99999 | 1 | 0 | 1 | -360 | 360 | 0 | 0 | 0 | 0 | 0 | 0 | 0 | 0
40691 | 53297 | 0 | 0.26331 | 0 | 99999 | 99999 | 99999 | 1 | 0 | 1 | -360 | 360 | 0 | 0 | 0 | 0 | 0 | 0 | 0 | 0
40691 | 40935 | 0 | 1.1998 | 0 | 99999 | 99999 | 99999 | 1 | 0 | 1 | -360 | 360 | 0 | 0 | 0 | 0 | 0 | 0 | 0 | 0
40691 | 40881 | 0 | 1.5152 | 0 | 99999 | 99999 | 99999 | 1 | 0 | 1 | -360 | 360 | 0 | 0 | 0 | 0 | 0 | 0 | 0 | 0
40691 | 40764 | 0 | 1.1402 | 0 | 99999 | 99999 | 99999 | 1 | 0 | 1 | -360 | 360 | 0 | 0 | 0 | 0 | 0 | 0 | 0 | 0
40740 | 40994 | 0 | 1.164 | 0 | 99999 | 99999 | 99999 | 1 | 0 | 1 | -360 | 360 | 0 | 0 | 0 | 0 | 0 | 0 | 0 | 0
40740 | 40961 | 0 | 0.49266 | 0 | 99999 | 99999 | 99999 | 1 | 0 | 1 | -360 | 360 | 0 | 0 | 0 | 0 | 0 | 0 | 0 | 0
40740 | 40935 | 0 | 0.37893 | 0 | 99999 | 99999 | 99999 | 1 | 0 | 1 | -360 | 360 | 0 | 0 | 0 | 0 | 0 | 0 | 0 | 0
40740 | 40917 | 0 | 0.48136 | 0 | 99999 | 99999 | 99999 | 1 | 0 | 1 | -360 | 360 | 0 | 0 | 0 | 0 | 0 | 0 | 0 | 0
40740 | 40881 | 0 | 0.98679 | 0 | 99999 | 99999 | 99999 | 1 | 0 | 1 | -360 | 360 | 0 | 0 | 0 | 0 | 0 | 0 | 0 | 0
40740 | 40764 | 0 | 0.66974 | 0 | 99999 | 99999 | 99999 | 1 | 0 | 1 | -360 | 360 | 0 | 0 | 0 | 0 | 0 | 0 | 0 | 0
40740 | 40829 | 0 | 0.29785 | 0 | 99999 | 99999 | 99999 | 1 | 0 | 1 | -360 | 360 | 0 | 0 | 0 | 0 | 0 | 0 | 0 | 0
40740 | 40844 | 0 | 0.43788 | 0 | 99999 | 99999 | 99999 | 1 | 0 | 1 | -360 | 360 | 0 | 0 | 0 | 0 | 0 | 0 | 0 | 0
40764 | 53255 | 0 | 1.7004 | 0 | 99999 | 99999 | 99999 | 1 | 0 | 1 | -360 | 360 | 0 | 0 | 0 | 0 | 0 | 0 | 0 | 0
40764 | 53217 | 0 | 0.4922 | 0 | 99999 | 99999 | 99999 | 1 | 0 | 1 | -360 | 360 | 0 | 0 | 0 | 0 | 0 | 0 | 0 | 0
40764 | 53297 | 0 | 0.26223 | 0 | 99999 | 99999 | 99999 | 1 | 0 | 1 | -360 | 360 | 0 | 0 | 0 | 0 | 0 | 0 | 0 | 0
40764 | 60663 | 0 | 1.4976 | 0 | 99999 | 99999 | 99999 | 1 | 0 | 1 | -360 | 360 | 0 | 0 | 0 | 0 | 0 | 0 | 0 | 0
40764 | 40961 | 0 | 1.4792 | 0 | 99999 | 99999 | 99999 | 1 | 0 | 1 | -360 | 360 | 0 | 0 | 0 | 0 | 0 | 0 | 0 | 0
40764 | 40935 | 0 | 0.057237 | 0 | 99999 | 99999 | 99999 | 1 | 0 | 1 | -360 | 360 | 0 | 0 | 0 | 0 | 0 | 0 | 0 | 0
40764 | 40917 | 0 | 1.4868 | 0 | 99999 | 99999 | 99999 | 1 | 0 | 1 | -360 | 360 | 0 | 0 | 0 | 0 | 0 | 0 | 0 | 0
40764 | 40881 | 0 | 0.028343 | 0 | 99999 | 99999 | 99999 | 1 | 0 | 1 | -360 | 360 | 0 | 0 | 0 | 0 | 0 | 0 | 0 | 0
40764 | 40829 | 0 | 0.90652 | 0 | 99999 | 99999 | 99999 | 1 | 0 | 1 | -360 | 360 | 0 | 0 | 0 | 0 | 0 | 0 | 0 | 0
40764 | 40844 | 0 | 1.3612 | 0 | 99999 | 99999 | 99999 | 1 | 0 | 1 | -360 | 360 | 0 | 0 | 0 | 0 | 0 | 0 | 0 | 0
40787 | 50448 | 0 | 1.4839 | 0 | 99999 | 99999 | 99999 | 1 | 0 | 1 | -360 | 360 | 0 | 0 | 0 | 0 | 0 | 0 | 0 | 0
40787 | 50399 | 0 | 1.6382 | 0 | 99999 | 99999 | 99999 | 1 | 0 | 1 | -360 | 360 | 0 | 0 | 0 | 0 | 0 | 0 | 0 | 0
40787 | 50024 | 0 | 0.95453 | 0 | 99999 | 99999 | 99999 | 1 | 0 | 1 | -360 | 360 | 0 | 0 | 0 | 0 | 0 | 0 | 0 | 0
40787 | 50000 | 0 | 1.3273 | 0 | 99999 | 99999 | 99999 | 1 | 0 | 1 | -360 | 360 | 0 | 0 | 0 | 0 | 0 | 0 | 0 | 0
40787 | 50385 | 0 | 0.42116 | 0 | 99999 | 99999 | 99999 | 1 | 0 | 1 | -360 | 360 | 0 | 0 | 0 | 0 | 0 | 0 | 0 | 0
40829 | 40994 | 0 | 1.0698 | 0 | 99999 | 99999 | 99999 | 1 | 0 | 1 | -360 | 360 | 0 | 0 | 0 | 0 | 0 | 0 | 0 | 0
40829 | 40961 | 0 | 0.21004 | 0 | 99999 | 99999 | 99999 | 1 | 0 | 1 | -360 | 360 | 0 | 0 | 0 | 0 | 0 | 0 | 0 | 0
40829 | 40935 | 0 | 0.5132 | 0 | 99999 | 99999 | 99999 | 1 | 0 | 1 | -360 | 360 | 0 | 0 | 0 | 0 | 0 | 0 | 0 | 0
40829 | 40917 | 0 | 0.35753 | 0 | 99999 | 99999 | 99999 | 1 | 0 | 1 | -360 | 360 | 0 | 0 | 0 | 0 | 0 | 0 | 0 | 0
40829 | 40881 | 0 | 1.2899 | 0 | 99999 | 99999 | 99999 | 1 | 0 | 1 | -360 | 360 | 0 | 0 | 0 | 0 | 0 | 0 | 0 | 0
40829 | 40844 | 0 | 0.32842 | 0 | 99999 | 99999 | 99999 | 1 | 0 | 1 | -360 | 360 | 0 | 0 | 0 | 0 | 0 | 0 | 0 | 0
40844 | 40994 | 0 | 0.10362 | 0 | 99999 | 99999 | 99999 | 1 | 0 | 1 | -360 | 360 | 0 | 0 | 0 | 0 | 0 | 0 | 0 | 0
40844 | 40961 | 0 | 0.098733 | 0 | 99999 | 99999 | 99999 | 1 | 0 | 1 | -360 | 360 | 0 | 0 | 0 | 0 | 0 | 0 | 0 | 0
40844 | 40935 | 0 | 0.69601 | 0 | 99999 | 99999 | 99999 | 1 | 0 | 1 | -360 | 360 | 0 | 0 | 0 | 0 | 0 | 0 | 0 | 0
40844 | 40917 | 0 | 0.050639 | 0 | 99999 | 99999 | 99999 | 1 | 0 | 1 | -360 | 360 | 0 | 0 | 0 | 0 | 0 | 0 | 0 | 0
40844 | 40881 | 0 | 2.0597 | 0 | 99999 | 99999 | 99999 | 1 | 0 | 1 | -360 | 360 | 0 | 0 | 0 | 0 | 0 | 0 | 0 | 0
40881 | 53255 | 0 | 1.7075 | 0 | 99999 | 99999 | 99999 | 1 | 0 | 1 | -360 | 360 | 0 | 0 | 0 | 0 | 0 | 0 | 0 | 0
40881 | 53217 | 0 | 0.65727 | 0 | 99999 | 99999 | 99999 | 1 | 0 | 1 | -360 | 360 | 0 | 0 | 0 | 0 | 0 | 0 | 0 | 0
40881 | 53297 | 0 | 0.34355 | 0 | 99999 | 99999 | 99999 | 1 | 0 | 1 | -360 | 360 | 0 | 0 | 0 | 0 | 0 | 0 | 0 | 0
40881 | 60663 | 0 | 1.9068 | 0 | 99999 | 99999 | 99999 | 1 | 0 | 1 | -360 | 360 | 0 | 0 | 0 | 0 | 0 | 0 | 0 | 0
40881 | 40935 | 0 | 0.092944 | 0 | 99999 | 99999 | 99999 | 1 | 0 | 1 | -360 | 360 | 0 | 0 | 0 | 0 | 0 | 0 | 0 | 0
40917 | 40994 | 0 | 0.139 | 0 | 99999 | 99999 | 99999 | 1 | 0 | 1 | -360 | 360 | 0 | 0 | 0 | 0 | 0 | 0 | 0 | 0
40917 | 40961 | 0 | 0.10755 | 0 | 99999 | 99999 | 99999 | 1 | 0 | 1 | -360 | 360 | 0 | 0 | 0 | 0 | 0 | 0 | 0 | 0
40917 | 40935 | 0 | 0.75894 | 0 | 99999 | 99999 | 99999 | 1 | 0 | 1 | -360 | 360 | 0 | 0 | 0 | 0 | 0 | 0 | 0 | 0
40935 | 53217 | 0 | 0.49861 | 0 | 99999 | 99999 | 99999 | 1 | 0 | 1 | -360 | 360 | 0 | 0 | 0 | 0 | 0 | 0 | 0 | 0
40935 | 53297 | 0 | 0.34042 | 0 | 99999 | 99999 | 99999 | 1 | 0 | 1 | -360 | 360 | 0 | 0 | 0 | 0 | 0 | 0 | 0 | 0
40935 | 40961 | 0 | 0.79392 | 0 | 99999 | 99999 | 99999 | 1 | 0 | 1 | -360 | 360 | 0 | 0 | 0 | 0 | 0 | 0 | 0 | 0
40961 | 40994 | 0 | 0.31237 | 0 | 99999 | 99999 | 99999 | 1 | 0 | 1 | -360 | 360 | 0 | 0 | 0 | 0 | 0 | 0 | 0 | 0
50000 | 50448 | 0 | 1.5216 | 0 | 99999 | 99999 | 99999 | 1 | 0 | 1 | -360 | 360 | 0 | 0 | 0 | 0 | 0 | 0 | 0 | 0
50000 | 50399 | 0 | 1.6519 | 0 | 99999 | 99999 | 99999 | 1 | 0 | 1 | -360 | 360 | 0 | 0 | 0 | 0 | 0 | 0 | 0 | 0
50000 | 50024 | 0 | 0.45292 | 0 | 99999 | 99999 | 99999 | 1 | 0 | 1 | -360 | 360 | 0 | 0 | 0 | 0 | 0 | 0 | 0 | 0
50000 | 50385 | 0 | 0.38422 | 0 | 99999 | 99999 | 99999 | 1 | 0 | 1 | -360 | 360 | 0 | 0 | 0 | 0 | 0 | 0 | 0 | 0
50007 | 50443 | 0 | 0.77583 | 0 | 99999 | 99999 | 99999 | 1 | 0 | 1 | -360 | 360 | 0 | 0 | 0 | 0 | 0 | 0 | 0 | 0
50007 | 50099 | 0 | 0.56852 | 0 | 99999 | 99999 | 99999 | 1 | 0 | 1 | -360 | 360 | 0 | 0 | 0 | 0 | 0 | 0 | 0 | 0
50007 | 50365 | 0 | 1.3224 | 0 | 99999 | 99999 | 99999 | 1 | 0 | 1 | -360 | 360 | 0 | 0 | 0 | 0 | 0 | 0 | 0 | 0
50007 | 50077 | 0 | 1.314 | 0 | 99999 | 99999 | 99999 | 1 | 0 | 1 | -360 | 360 | 0 | 0 | 0 | 0 | 0 | 0 | 0 | 0
50024 | 50448 | 0 | 0.50421 | 0 | 99999 | 99999 | 99999 | 1 | 0 | 1 | -360 | 360 | 0 | 0 | 0 | 0 | 0 | 0 | 0 | 0
50024 | 50443 | 0 | 1.3835 | 0 | 99999 | 99999 | 99999 | 1 | 0 | 1 | -360 | 360 | 0 | 0 | 0 | 0 | 0 | 0 | 0 | 0
50024 | 50099 | 0 | 1.0457 | 0 | 99999 | 99999 | 99999 | 1 | 0 | 1 | -360 | 360 | 0 | 0 | 0 | 0 | 0 | 0 | 0 | 0
50024 | 50399 | 0 | 0.43323 | 0 | 99999 | 99999 | 99999 | 1 | 0 | 1 | -360 | 360 | 0 | 0 | 0 | 0 | 0 | 0 | 0 | 0
50024 | 50365 | 0 | 1.6082 | 0 | 99999 | 99999 | 99999 | 1 | 0 | 1 | -360 | 360 | 0 | 0 | 0 | 0 | 0 | 0 | 0 | 0
50024 | 50385 | 0 | 0.18378 | 0 | 99999 | 99999 | 99999 | 1 | 0 | 1 | -360 | 360 | 0 | 0 | 0 | 0 | 0 | 0 | 0 | 0
50061 | 50062 | 0 | 0.01281 | 0 | 99999 | 99999 | 99999 | 1 | 0 | 1 | -360 | 360 | 0 | 0 | 0 | 0 | 0 | 0 | 0 | 0
50061 | 70155 | 0 | 0.33889 | 0 | 99999 | 99999 | 99999 | 1 | 0 | 1 | -360 | 360 | 0 | 0 | 0 | 0 | 0 | 0 | 0 | 0
50061 | 70127 | 0 | 0.11842 | 0 | 99999 | 99999 | 99999 | 1 | 0 | 1 | -360 | 360 | 0 | 0 | 0 | 0 | 0 | 0 | 0 | 0
50061 | 50448 | 0 | 1.3152 | 0 | 99999 | 99999 | 99999 | 1 | 0 | 1 | -360 | 360 | 0 | 0 | 0 | 0 | 0 | 0 | 0 | 0
50061 | 50443 | 0 | 0.063818 | 0 | 99999 | 99999 | 99999 | 1 | 0 | 1 | -360 | 360 | 0 | 0 | 0 | 0 | 0 | 0 | 0 | 0
50061 | 50099 | 0 | 0.26916 | 0 | 99999 | 99999 | 99999 | 1 | 0 | 1 | -360 | 360 | 0 | 0 | 0 | 0 | 0 | 0 | 0 | 0
50061 | 50399 | 0 | 1.1332 | 0 | 99999 | 99999 | 99999 | 1 | 0 | 1 | -360 | 360 | 0 | 0 | 0 | 0 | 0 | 0 | 0 | 0
50061 | 70000 | 0 | 1.1053 | 0 | 99999 | 99999 | 99999 | 1 | 0 | 1 | -360 | 360 | 0 | 0 | 0 | 0 | 0 | 0 | 0 | 0
50061 | 50365 | 0 | 0.60073 | 0 | 99999 | 99999 | 99999 | 1 | 0 | 1 | -360 | 360 | 0 | 0 | 0 | 0 | 0 | 0 | 0 | 0
50061 | 50316 | 0 | 0.62511 | 0 | 99999 | 99999 | 99999 | 1 | 0 | 1 | -360 | 360 | 0 | 0 | 0 | 0 | 0 | 0 | 0 | 0
50061 | 50077 | 0 | 0.046451 | 0 | 99999 | 99999 | 99999 | 1 | 0 | 1 | -360 | 360 | 0 | 0 | 0 | 0 | 0 | 0 | 0 | 0
50061 | 50075 | 0 | 0.20051 | 0 | 99999 | 99999 | 99999 | 1 | 0 | 1 | -360 | 360 | 0 | 0 | 0 | 0 | 0 | 0 | 0 | 0
50061 | 50196 | 0 | 0.28972 | 0 | 99999 | 99999 | 99999 | 1 | 0 | 1 | -360 | 360 | 0 | 0 | 0 | 0 | 0 | 0 | 0 | 0
50075 | 70155 | 0 | 2.084 | 0 | 99999 | 99999 | 99999 | 1 | 0 | 1 | -360 | 360 | 0 | 0 | 0 | 0 | 0 | 0 | 0 | 0
50075 | 70127 | 0 | 1.4522 | 0 | 99999 | 99999 | 99999 | 1 | 0 | 1 | -360 | 360 | 0 | 0 | 0 | 0 | 0 | 0 | 0 | 0
50075 | 50448 | 0 | 1.4395 | 0 | 99999 | 99999 | 99999 | 1 | 0 | 1 | -360 | 360 | 0 | 0 | 0 | 0 | 0 | 0 | 0 | 0
50075 | 50443 | 0 | 0.045515 | 0 | 99999 | 99999 | 99999 | 1 | 0 | 1 | -360 | 360 | 0 | 0 | 0 | 0 | 0 | 0 | 0 | 0
50075 | 50099 | 0 | 0.27872 | 0 | 99999 | 99999 | 99999 | 1 | 0 | 1 | -360 | 360 | 0 | 0 | 0 | 0 | 0 | 0 | 0 | 0
50075 | 50399 | 0 | 1.2405 | 0 | 99999 | 99999 | 99999 | 1 | 0 | 1 | -360 | 360 | 0 | 0 | 0 | 0 | 0 | 0 | 0 | 0
50075 | 50365 | 0 | 0.65921 | 0 | 99999 | 99999 | 99999 | 1 | 0 | 1 | -360 | 360 | 0 | 0 | 0 | 0 | 0 | 0 | 0 | 0
50075 | 50316 | 0 | 0.80002 | 0 | 99999 | 99999 | 99999 | 1 | 0 | 1 | -360 | 360 | 0 | 0 | 0 | 0 | 0 | 0 | 0 | 0
50075 | 50077 | 0 | 0.060839 | 0 | 99999 | 99999 | 99999 | 1 | 0 | 1 | -360 | 360 | 0 | 0 | 0 | 0 | 0 | 0 | 0 | 0
50077 | 70155 | 0 | 1.0729 | 0 | 99999 | 99999 | 99999 | 1 | 0 | 1 | -360 | 360 | 0 | 0 | 0 | 0 | 0 | 0 | 0 | 0
50077 | 70127 | 0 | 0.59872 | 0 | 99999 | 99999 | 99999 | 1 | 0 | 1 | -360 | 360 | 0 | 0 | 0 | 0 | 0 | 0 | 0 | 0
50077 | 50448 | 0 | 0.44798 | 0 | 99999 | 99999 | 99999 | 1 | 0 | 1 | -360 | 360 | 0 | 0 | 0 | 0 | 0 | 0 | 0 | 0
50077 | 50443 | 0 | 0.027494 | 0 | 99999 | 99999 | 99999 | 1 | 0 | 1 | -360 | 360 | 0 | 0 | 0 | 0 | 0 | 0 | 0 | 0
50077 | 50099 | 0 | 0.086478 | 0 | 99999 | 99999 | 99999 | 1 | 0 | 1 | -360 | 360 | 0 | 0 | 0 | 0 | 0 | 0 | 0 | 0
50077 | 50399 | 0 | 0.38583 | 0 | 99999 | 99999 | 99999 | 1 | 0 | 1 | -360 | 360 | 0 | 0 | 0 | 0 | 0 | 0 | 0 | 0
50077 | 50365 | 0 | 0.20082 | 0 | 99999 | 99999 | 99999 | 1 | 0 | 1 | -360 | 360 | 0 | 0 | 0 | 0 | 0 | 0 | 0 | 0
50077 | 50316 | 0 | 0.60975 | 0 | 99999 | 99999 | 99999 | 1 | 0 | 1 | -360 | 360 | 0 | 0 | 0 | 0 | 0 | 0 | 0 | 0
50077 | 50196 | 0 | 1.2051 | 0 | 99999 | 99999 | 99999 | 1 | 0 | 1 | -360 | 360 | 0 | 0 | 0 | 0 | 0 | 0 | 0 | 0
50077 | 50385 | 0 | 0.92257 | 0 | 99999 | 99999 | 99999 | 1 | 0 | 1 | -360 | 360 | 0 | 0 | 0 | 0 | 0 | 0 | 0 | 0
50099 | 70155 | 0 | 0.93803 | 0 | 99999 | 99999 | 99999 | 1 | 0 | 1 | -360 | 360 | 0 | 0 | 0 | 0 | 0 | 0 | 0 | 0
50099 | 70127 | 0 | 0.76796 | 0 | 99999 | 99999 | 99999 | 1 | 0 | 1 | -360 | 360 | 0 | 0 | 0 | 0 | 0 | 0 | 0 | 0
50099 | 50448 | 0 | 0.14726 | 0 | 99999 | 99999 | 99999 | 1 | 0 | 1 | -360 | 360 | 0 | 0 | 0 | 0 | 0 | 0 | 0 | 0
50099 | 50443 | 0 | 0.039726 | 0 | 99999 | 99999 | 99999 | 1 | 0 | 1 | -360 | 360 | 0 | 0 | 0 | 0 | 0 | 0 | 0 | 0
50099 | 50399 | 0 | 0.12665 | 0 | 99999 | 99999 | 99999 | 1 | 0 | 1 | -360 | 360 | 0 | 0 | 0 | 0 | 0 | 0 | 0 | 0
50099 | 50365 | 0 | 0.065757 | 0 | 99999 | 99999 | 99999 | 1 | 0 | 1 | -360 | 360 | 0 | 0 | 0 | 0 | 0 | 0 | 0 | 0
50099 | 50316 | 0 | 0.26317 | 0 | 99999 | 99999 | 99999 | 1 | 0 | 1 | -360 | 360 | 0 | 0 | 0 | 0 | 0 | 0 | 0 | 0
50099 | 50385 | 0 | 0.306 | 0 | 99999 | 99999 | 99999 | 1 | 0 | 1 | -360 | 360 | 0 | 0 | 0 | 0 | 0 | 0 | 0 | 0
50196 | 70155 | 0 | 1.4024 | 0 | 99999 | 99999 | 99999 | 1 | 0 | 1 | -360 | 360 | 0 | 0 | 0 | 0 | 0 | 0 | 0 | 0
50196 | 70127 | 0 | 0.52842 | 0 | 99999 | 99999 | 99999 | 1 | 0 | 1 | -360 | 360 | 0 | 0 | 0 | 0 | 0 | 0 | 0 | 0
50196 | 50443 | 0 | 0.72549 | 0 | 99999 | 99999 | 99999 | 1 | 0 | 1 | -360 | 360 | 0 | 0 | 0 | 0 | 0 | 0 | 0 | 0
50196 | 70000 | 0 | 0.62143 | 0 | 99999 | 99999 | 99999 | 1 | 0 | 1 | -360 | 360 | 0 | 0 | 0 | 0 | 0 | 0 | 0 | 0
50316 | 70155 | 0 | 0.33532 | 0 | 99999 | 99999 | 99999 | 1 | 0 | 1 | -360 | 360 | 0 | 0 | 0 | 0 | 0 | 0 | 0 | 0
50316 | 70127 | 0 | 0.38425 | 0 | 99999 | 99999 | 99999 | 1 | 0 | 1 | -360 | 360 | 0 | 0 | 0 | 0 | 0 | 0 | 0 | 0
50316 | 50448 | 0 | 1.5221 | 0 | 99999 | 99999 | 99999 | 1 | 0 | 1 | -360 | 360 | 0 | 0 | 0 | 0 | 0 | 0 | 0 | 0
50316 | 50443 | 0 | 0.22889 | 0 | 99999 | 99999 | 99999 | 1 | 0 | 1 | -360 | 360 | 0 | 0 | 0 | 0 | 0 | 0 | 0 | 0
50316 | 50399 | 0 | 1.2945 | 0 | 99999 | 99999 | 99999 | 1 | 0 | 1 | -360 | 360 | 0 | 0 | 0 | 0 | 0 | 0 | 0 | 0
50316 | 50365 | 0 | 0.74312 | 0 | 99999 | 99999 | 99999 | 1 | 0 | 1 | -360 | 360 | 0 | 0 | 0 | 0 | 0 | 0 | 0 | 0
50365 | 70155 | 0 | 1.9219 | 0 | 99999 | 99999 | 99999 | 1 | 0 | 1 | -360 | 360 | 0 | 0 | 0 | 0 | 0 | 0 | 0 | 0
50365 | 70127 | 0 | 1.5975 | 0 | 99999 | 99999 | 99999 | 1 | 0 | 1 | -360 | 360 | 0 | 0 | 0 | 0 | 0 | 0 | 0 | 0
50365 | 50448 | 0 | 0.20765 | 0 | 99999 | 99999 | 99999 | 1 | 0 | 1 | -360 | 360 | 0 | 0 | 0 | 0 | 0 | 0 | 0 | 0
50365 | 50443 | 0 | 0.088301 | 0 | 99999 | 99999 | 99999 | 1 | 0 | 1 | -360 | 360 | 0 | 0 | 0 | 0 | 0 | 0 | 0 | 0
50365 | 50399 | 0 | 0.18221 | 0 | 99999 | 99999 | 99999 | 1 | 0 | 1 | -360 | 360 | 0 | 0 | 0 | 0 | 0 | 0 | 0 | 0
50365 | 50385 | 0 | 0.49562 | 0 | 99999 | 99999 | 99999 | 1 | 0 | 1 | -360 | 360 | 0 | 0 | 0 | 0 | 0 | 0 | 0 | 0
50385 | 50448 | 0 | 0.24446 | 0 | 99999 | 99999 | 99999 | 1 | 0 | 1 | -360 | 360 | 0 | 0 | 0 | 0 | 0 | 0 | 0 | 0
50385 | 50443 | 0 | 0.41242 | 0 | 99999 | 99999 | 99999 | 1 | 0 | 1 | -360 | 360 | 0 | 0 | 0 | 0 | 0 | 0 | 0 | 0
50385 | 50399 | 0 | 0.25174 | 0 | 99999 | 99999 | 99999 | 1 | 0 | 1 | -360 | 360 | 0 | 0 | 0 | 0 | 0 | 0 | 0 | 0
50399 | 50448 | 0 | 0.044449 | 0 | 99999 | 99999 | 99999 | 1 | 0 | 1 | -360 | 360 | 0 | 0 | 0 | 0 | 0 | 0 | 0 | 0
50399 | 50443 | 0 | 0.16506 | 0 | 99999 | 99999 | 99999 | 1 | 0 | 1 | -360 | 360 | 0 | 0 | 0 | 0 | 0 | 0 | 0 | 0
50443 | 70155 | 0 | 0.40933 | 0 | 99999 | 99999 | 99999 | 1 | 0 | 1 | -360 | 360 | 0 | 0 | 0 | 0 | 0 | 0 | 0 | 0
50443 | 70127 | 0 | 0.28043 | 0 | 99999 | 99999 | 99999 | 1 | 0 | 1 | -360 | 360 | 0 | 0 | 0 | 0 | 0 | 0 | 0 | 0
50443 | 50448 | 0 | 0.19129 | 0 | 99999 | 99999 | 99999 | 1 | 0 | 1 | -360 | 360 | 0 | 0 | 0 | 0 | 0 | 0 | 0 | 0
50443 | 70000 | 0 | 1.8203 | 0 | 99999 | 99999 | 99999 | 1 | 0 | 1 | -360 | 360 | 0 | 0 | 0 | 0 | 0 | 0 | 0 | 0
53000 | 53002 | 0 | 0.67047 | 0 | 99999 | 99999 | 99999 | 1 | 0 | 1 | -360 | 360 | 0 | 0 | 0 | 0 | 0 | 0 | 0 | 0
53002 | 60663 | 0 | 1.2691 | 0 | 99999 | 99999 | 99999 | 1 | 0 | 1 | -360 | 360 | 0 | 0 | 0 | 0 | 0 | 0 | 0 | 0
53002 | 60577 | 0 | 0.24734 | 0 | 99999 | 99999 | 99999 | 1 | 0 | 1 | -360 | 360 | 0 | 0 | 0 | 0 | 0 | 0 | 0 | 0
53012 | 80007 | 0 | 0.69166 | 0 | 99999 | 99999 | 99999 | 1 | 0 | 1 | -360 | 360 | 0 | 0 | 0 | 0 | 0 | 0 | 0 | 0
53217 | 60872 | 0 | 0.45236 | 0 | 99999 | 99999 | 99999 | 1 | 0 | 1 | -360 | 360 | 0 | 0 | 0 | 0 | 0 | 0 | 0 | 0
53217 | 60000 | 0 | 1.5432 | 0 | 99999 | 99999 | 99999 | 1 | 0 | 1 | -360 | 360 | 0 | 0 | 0 | 0 | 0 | 0 | 0 | 0
53217 | 53297 | 0 | 0.025435 | 0 | 99999 | 99999 | 99999 | 1 | 0 | 1 | -360 | 360 | 0 | 0 | 0 | 0 | 0 | 0 | 0 | 0
53217 | 60003 | 0 | 1.3363 | 0 | 99999 | 99999 | 99999 | 1 | 0 | 1 | -360 | 360 | 0 | 0 | 0 | 0 | 0 | 0 | 0 | 0
53217 | 60663 | 0 | 1.1706 | 0 | 99999 | 99999 | 99999 | 1 | 0 | 1 | -360 | 360 | 0 | 0 | 0 | 0 | 0 | 0 | 0 | 0
53255 | 80093 | 0 | 0.11462 | 0 | 99999 | 99999 | 99999 | 1 | 0 | 1 | -360 | 360 | 0 | 0 | 0 | 0 | 0 | 0 | 0 | 0
53255 | 80007 | 0 | 0.16146 | 0 | 99999 | 99999 | 99999 | 1 | 0 | 1 | -360 | 360 | 0 | 0 | 0 | 0 | 0 | 0 | 0 | 0
53255 | 80046 | 0 | 0.31735 | 0 | 99999 | 99999 | 99999 | 1 | 0 | 1 | -360 | 360 | 0 | 0 | 0 | 0 | 0 | 0 | 0 | 0
53255 | 80050 | 0 | 0.45754 | 0 | 99999 | 99999 | 99999 | 1 | 0 | 1 | -360 | 360 | 0 | 0 | 0 | 0 | 0 | 0 | 0 | 0
53297 | 60872 | 0 | 0.18097 | 0 | 99999 | 99999 | 99999 | 1 | 0 | 1 | -360 | 360 | 0 | 0 | 0 | 0 | 0 | 0 | 0 | 0
53297 | 60000 | 0 | 0.6383 | 0 | 99999 | 99999 | 99999 | 1 | 0 | 1 | -360 | 360 | 0 | 0 | 0 | 0 | 0 | 0 | 0 | 0
53297 | 60003 | 0 | 0.5358 | 0 | 99999 | 99999 | 99999 | 1 | 0 | 1 | -360 | 360 | 0 | 0 | 0 | 0 | 0 | 0 | 0 | 0
53297 | 60663 | 0 | 0.48203 | 0 | 99999 | 99999 | 99999 | 1 | 0 | 1 | -360 | 360 | 0 | 0 | 0 | 0 | 0 | 0 | 0 | 0
60000 | 60872 | 0 | 1.164 | 0 | 99999 | 99999 | 99999 | 1 | 0 | 1 | -360 | 360 | 0 | 0 | 0 | 0 | 0 | 0 | 0 | 0
60000 | 60003 | 0 | 1.7125 | 0 | 99999 | 99999 | 99999 | 1 | 0 | 1 | -360 | 360 | 0 | 0 | 0 | 0 | 0 | 0 | 0 | 0
60003 | 60872 | 0 | 0.18743 | 0 | 99999 | 99999 | 99999 | 1 | 0 | 1 | -360 | 360 | 0 | 0 | 0 | 0 | 0 | 0 | 0 | 0
60003 | 60663 | 0 | 2.011 | 0 | 99999 | 99999 | 99999 | 1 | 0 | 1 | -360 | 360 | 0 | 0 | 0 | 0 | 0 | 0 | 0 | 0
60194 | 70172 | 0 | 1.1204 | 0 | 99999 | 99999 | 99999 | 1 | 0 | 1 | -360 | 360 | 0 | 0 | 0 | 0 | 0 | 0 | 0 | 0
60194 | 70098 | 0 | 1.2266 | 0 | 99999 | 99999 | 99999 | 1 | 0 | 1 | -360 | 360 | 0 | 0 | 0 | 0 | 0 | 0 | 0 | 0
60194 | 60891 | 0 | 0.29375 | 0 | 99999 | 99999 | 99999 | 1 | 0 | 1 | -360 | 360 | 0 | 0 | 0 | 0 | 0 | 0 | 0 | 0
60194 | 60872 | 0 | 0.48101 | 0 | 99999 | 99999 | 99999 | 1 | 0 | 1 | -360 | 360 | 0 | 0 | 0 | 0 | 0 | 0 | 0 | 0
60194 | 60494 | 0 | 2.049 | 0 | 99999 | 99999 | 99999 | 1 | 0 | 1 | -360 | 360 | 0 | 0 | 0 | 0 | 0 | 0 | 0 | 0
60194 | 60514 | 0 | 0.51437 | 0 | 99999 | 99999 | 99999 | 1 | 0 | 1 | -360 | 360 | 0 | 0 | 0 | 0 | 0 | 0 | 0 | 0
60194 | 60751 | 0 | 0.50471 | 0 | 99999 | 99999 | 99999 | 1 | 0 | 1 | -360 | 360 | 0 | 0 | 0 | 0 | 0 | 0 | 0 | 0
60194 | 60688 | 0 | 0.16318 | 0 | 99999 | 99999 | 99999 | 1 | 0 | 1 | -360 | 360 | 0 | 0 | 0 | 0 | 0 | 0 | 0 | 0
60194 | 60663 | 0 | 1.2482 | 0 | 99999 | 99999 | 99999 | 1 | 0 | 1 | -360 | 360 | 0 | 0 | 0 | 0 | 0 | 0 | 0 | 0
60194 | 60499 | 0 | 0.41945 | 0 | 99999 | 99999 | 99999 | 1 | 0 | 1 | -360 | 360 | 0 | 0 | 0 | 0 | 0 | 0 | 0 | 0
60194 | 60403 | 0 | 0.20581 | 0 | 99999 | 99999 | 99999 | 1 | 0 | 1 | -360 | 360 | 0 | 0 | 0 | 0 | 0 | 0 | 0 | 0
60194 | 60309 | 0 | 0.093761 | 0 | 99999 | 99999 | 99999 | 1 | 0 | 1 | -360 | 360 | 0 | 0 | 0 | 0 | 0 | 0 | 0 | 0
60194 | 60651 | 0 | 0.63389 | 0 | 99999 | 99999 | 99999 | 1 | 0 | 1 | -360 | 360 | 0 | 0 | 0 | 0 | 0 | 0 | 0 | 0
60309 | 70172 | 0 | 0.61682 | 0 | 99999 | 99999 | 99999 | 1 | 0 | 1 | -360 | 360 | 0 | 0 | 0 | 0 | 0 | 0 | 0 | 0
60309 | 70098 | 0 | 0.65006 | 0 | 99999 | 99999 | 99999 | 1 | 0 | 1 | -360 | 360 | 0 | 0 | 0 | 0 | 0 | 0 | 0 | 0
60309 | 60891 | 0 | 0.14007 | 0 | 99999 | 99999 | 99999 | 1 | 0 | 1 | -360 | 360 | 0 | 0 | 0 | 0 | 0 | 0 | 0 | 0
60309 | 60872 | 0 | 0.2882 | 0 | 99999 | 99999 | 99999 | 1 | 0 | 1 | -360 | 360 | 0 | 0 | 0 | 0 | 0 | 0 | 0 | 0
60309 | 60494 | 0 | 0.61915 | 0 | 99999 | 99999 | 99999 | 1 | 0 | 1 | -360 | 360 | 0 | 0 | 0 | 0 | 0 | 0 | 0 | 0
60309 | 60514 | 0 | 0.14847 | 0 | 99999 | 99999 | 99999 | 1 | 0 | 1 | -360 | 360 | 0 | 0 | 0 | 0 | 0 | 0 | 0 | 0
60309 | 60751 | 0 | 0.18 | 0 | 99999 | 99999 | 99999 | 1 | 0 | 1 | -360 | 360 | 0 | 0 | 0 | 0 | 0 | 0 | 0 | 0
60309 | 60688 | 0 | 0.085705 | 0 | 99999 | 99999 | 99999 | 1 | 0 | 1 | -360 | 360 | 0 | 0 | 0 | 0 | 0 | 0 | 0 | 0
60309 | 60663 | 0 | 0.44268 | 0 | 99999 | 99999 | 99999 | 1 | 0 | 1 | -360 | 360 | 0 | 0 | 0 | 0 | 0 | 0 | 0 | 0
60309 | 60499 | 0 | 0.11804 | 0 | 99999 | 99999 | 99999 | 1 | 0 | 1 | -360 | 360 | 0 | 0 | 0 | 0 | 0 | 0 | 0 | 0
60309 | 60403 | 0 | 0.022953 | 0 | 99999 | 99999 | 99999 | 1 | 0 | 1 | -360 | 360 | 0 | 0 | 0 | 0 | 0 | 0 | 0 | 0
60309 | 60651 | 0 | 0.20597 | 0 | 99999 | 99999 | 99999 | 1 | 0 | 1 | -360 | 360 | 0 | 0 | 0 | 0 | 0 | 0 | 0 | 0
60309 | 60775 | 0 | 1.9732 | 0 | 99999 | 99999 | 99999 | 1 | 0 | 1 | -360 | 360 | 0 | 0 | 0 | 0 | 0 | 0 | 0 | 0
60403 | 70172 | 0 | 1.0554 | 0 | 99999 | 99999 | 99999 | 1 | 0 | 1 | -360 | 360 | 0 | 0 | 0 | 0 | 0 | 0 | 0 | 0
60403 | 70098 | 0 | 1.1097 | 0 | 99999 | 99999 | 99999 | 1 | 0 | 1 | -360 | 360 | 0 | 0 | 0 | 0 | 0 | 0 | 0 | 0
60403 | 60891 | 0 | 0.22914 | 0 | 99999 | 99999 | 99999 | 1 | 0 | 1 | -360 | 360 | 0 | 0 | 0 | 0 | 0 | 0 | 0 | 0
60403 | 60872 | 0 | 0.53474 | 0 | 99999 | 99999 | 99999 | 1 | 0 | 1 | -360 | 360 | 0 | 0 | 0 | 0 | 0 | 0 | 0 | 0
60403 | 60494 | 0 | 0.47619 | 0 | 99999 | 99999 | 99999 | 1 | 0 | 1 | -360 | 360 | 0 | 0 | 0 | 0 | 0 | 0 | 0 | 0
60403 | 60514 | 0 | 0.0768 | 0 | 99999 | 99999 | 99999 | 1 | 0 | 1 | -360 | 360 | 0 | 0 | 0 | 0 | 0 | 0 | 0 | 0
60403 | 60751 | 0 | 0.2453 | 0 | 99999 | 99999 | 99999 | 1 | 0 | 1 | -360 | 360 | 0 | 0 | 0 | 0 | 0 | 0 | 0 | 0
60403 | 60688 | 0 | 0.14754 | 0 | 99999 | 99999 | 99999 | 1 | 0 | 1 | -360 | 360 | 0 | 0 | 0 | 0 | 0 | 0 | 0 | 0
60403 | 60663 | 0 | 0.61684 | 0 | 99999 | 99999 | 99999 | 1 | 0 | 1 | -360 | 360 | 0 | 0 | 0 | 0 | 0 | 0 | 0 | 0
60403 | 60499 | 0 | 0.11412 | 0 | 99999 | 99999 | 99999 | 1 | 0 | 1 | -360 | 360 | 0 | 0 | 0 | 0 | 0 | 0 | 0 | 0
60403 | 60651 | 0 | 0.29678 | 0 | 99999 | 99999 | 99999 | 1 | 0 | 1 | -360 | 360 | 0 | 0 | 0 | 0 | 0 | 0 | 0 | 0
60494 | 60891 | 0 | 1.4418 | 0 | 99999 | 99999 | 99999 | 1 | 0 | 1 | -360 | 360 | 0 | 0 | 0 | 0 | 0 | 0 | 0 | 0
60494 | 60514 | 0 | 0.017881 | 0 | 99999 | 99999 | 99999 | 1 | 0 | 1 | -360 | 360 | 0 | 0 | 0 | 0 | 0 | 0 | 0 | 0
60494 | 60751 | 0 | 1.1667 | 0 | 99999 | 99999 | 99999 | 1 | 0 | 1 | -360 | 360 | 0 | 0 | 0 | 0 | 0 | 0 | 0 | 0
60494 | 60688 | 0 | 0.99988 | 0 | 99999 | 99999 | 99999 | 1 | 0 | 1 | -360 | 360 | 0 | 0 | 0 | 0 | 0 | 0 | 0 | 0
60494 | 60663 | 0 | 1.7766 | 0 | 99999 | 99999 | 99999 | 1 | 0 | 1 | -360 | 360 | 0 | 0 | 0 | 0 | 0 | 0 | 0 | 0
60494 | 60499 | 0 | 0.44249 | 0 | 99999 | 99999 | 99999 | 1 | 0 | 1 | -360 | 360 | 0 | 0 | 0 | 0 | 0 | 0 | 0 | 0
60494 | 60651 | 0 | 0.43064 | 0 | 99999 | 99999 | 99999 | 1 | 0 | 1 | -360 | 360 | 0 | 0 | 0 | 0 | 0 | 0 | 0 | 0
60499 | 70172 | 0 | 1.8783 | 0 | 99999 | 99999 | 99999 | 1 | 0 | 1 | -360 | 360 | 0 | 0 | 0 | 0 | 0 | 0 | 0 | 0
60499 | 70098 | 0 | 1.9695 | 0 | 99999 | 99999 | 99999 | 1 | 0 | 1 | -360 | 360 | 0 | 0 | 0 | 0 | 0 | 0 | 0 | 0
60499 | 60891 | 0 | 0.39418 | 0 | 99999 | 99999 | 99999 | 1 | 0 | 1 | -360 | 360 | 0 | 0 | 0 | 0 | 0 | 0 | 0 | 0
60499 | 60872 | 0 | 0.69942 | 0 | 99999 | 99999 | 99999 | 1 | 0 | 1 | -360 | 360 | 0 | 0 | 0 | 0 | 0 | 0 | 0 | 0
60499 | 60514 | 0 | 0.065361 | 0 | 99999 | 99999 | 99999 | 1 | 0 | 1 | -360 | 360 | 0 | 0 | 0 | 0 | 0 | 0 | 0 | 0
60499 | 60751 | 0 | 0.3764 | 0 | 99999 | 99999 | 99999 | 1 | 0 | 1 | -360 | 360 | 0 | 0 | 0 | 0 | 0 | 0 | 0 | 0
60499 | 60688 | 0 | 0.25608 | 0 | 99999 | 99999 | 99999 | 1 | 0 | 1 | -360 | 360 | 0 | 0 | 0 | 0 | 0 | 0 | 0 | 0
60499 | 60663 | 0 | 0.17473 | 0 | 99999 | 99999 | 99999 | 1 | 0 | 1 | -360 | 360 | 0 | 0 | 0 | 0 | 0 | 0 | 0 | 0
60499 | 60651 | 0 | 0.19662 | 0 | 99999 | 99999 | 99999 | 1 | 0 | 1 | -360 | 360 | 0 | 0 | 0 | 0 | 0 | 0 | 0 | 0
60499 | 60775 | 0 | 0.72676 | 0 | 99999 | 99999 | 99999 | 1 | 0 | 1 | -360 | 360 | 0 | 0 | 0 | 0 | 0 | 0 | 0 | 0
60514 | 70172 | 0 | 1.8332 | 0 | 99999 | 99999 | 99999 | 1 | 0 | 1 | -360 | 360 | 0 | 0 | 0 | 0 | 0 | 0 | 0 | 0
60514 | 70098 | 0 | 1.9239 | 0 | 99999 | 99999 | 99999 | 1 | 0 | 1 | -360 | 360 | 0 | 0 | 0 | 0 | 0 | 0 | 0 | 0
60514 | 60891 | 0 | 0.37293 | 0 | 99999 | 99999 | 99999 | 1 | 0 | 1 | -360 | 360 | 0 | 0 | 0 | 0 | 0 | 0 | 0 | 0
60514 | 60872 | 0 | 1.0527 | 0 | 99999 | 99999 | 99999 | 1 | 0 | 1 | -360 | 360 | 0 | 0 | 0 | 0 | 0 | 0 | 0 | 0
60514 | 60751 | 0 | 0.29199 | 0 | 99999 | 99999 | 99999 | 1 | 0 | 1 | -360 | 360 | 0 | 0 | 0 | 0 | 0 | 0 | 0 | 0
60514 | 60688 | 0 | 0.25722 | 0 | 99999 | 99999 | 99999 | 1 | 0 | 1 | -360 | 360 | 0 | 0 | 0 | 0 | 0 | 0 | 0 | 0
60514 | 60663 | 0 | 0.57398 | 0 | 99999 | 99999 | 99999 | 1 | 0 | 1 | -360 | 360 | 0 | 0 | 0 | 0 | 0 | 0 | 0 | 0
60514 | 60651 | 0 | 0.21204 | 0 | 99999 | 99999 | 99999 | 1 | 0 | 1 | -360 | 360 | 0 | 0 | 0 | 0 | 0 | 0 | 0 | 0
60577 | 60663 | 0 | 0.47755 | 0 | 99999 | 99999 | 99999 | 1 | 0 | 1 | -360 | 360 | 0 | 0 | 0 | 0 | 0 | 0 | 0 | 0
60651 | 60891 | 0 | 0.43574 | 0 | 99999 | 99999 | 99999 | 1 | 0 | 1 | -360 | 360 | 0 | 0 | 0 | 0 | 0 | 0 | 0 | 0
60651 | 60872 | 0 | 1.0202 | 0 | 99999 | 99999 | 99999 | 1 | 0 | 1 | -360 | 360 | 0 | 0 | 0 | 0 | 0 | 0 | 0 | 0
60651 | 60751 | 0 | 0.37144 | 0 | 99999 | 99999 | 99999 | 1 | 0 | 1 | -360 | 360 | 0 | 0 | 0 | 0 | 0 | 0 | 0 | 0
60651 | 60688 | 0 | 0.29876 | 0 | 99999 | 99999 | 99999 | 1 | 0 | 1 | -360 | 360 | 0 | 0 | 0 | 0 | 0 | 0 | 0 | 0
60651 | 60663 | 0 | 0.21573 | 0 | 99999 | 99999 | 99999 | 1 | 0 | 1 | -360 | 360 | 0 | 0 | 0 | 0 | 0 | 0 | 0 | 0
60651 | 60775 | 0 | 0.96232 | 0 | 99999 | 99999 | 99999 | 1 | 0 | 1 | -360 | 360 | 0 | 0 | 0 | 0 | 0 | 0 | 0 | 0
60663 | 60891 | 0 | 1.2131 | 0 | 99999 | 99999 | 99999 | 1 | 0 | 1 | -360 | 360 | 0 | 0 | 0 | 0 | 0 | 0 | 0 | 0
60663 | 60872 | 0 | 0.20375 | 0 | 99999 | 99999 | 99999 | 1 | 0 | 1 | -360 | 360 | 0 | 0 | 0 | 0 | 0 | 0 | 0 | 0
60663 | 60751 | 0 | 1.1228 | 0 | 99999 | 99999 | 99999 | 1 | 0 | 1 | -360 | 360 | 0 | 0 | 0 | 0 | 0 | 0 | 0 | 0
60663 | 60688 | 0 | 0.74774 | 0 | 99999 | 99999 | 99999 | 1 | 0 | 1 | -360 | 360 | 0 | 0 | 0 | 0 | 0 | 0 | 0 | 0
60663 | 60775 | 0 | 0.11218 | 0 | 99999 | 99999 | 99999 | 1 | 0 | 1 | -360 | 360 | 0 | 0 | 0 | 0 | 0 | 0 | 0 | 0
60688 | 70172 | 0 | 0.5209 | 0 | 99999 | 99999 | 99999 | 1 | 0 | 1 | -360 | 360 | 0 | 0 | 0 | 0 | 0 | 0 | 0 | 0
60688 | 70134 | 0 | 2.0706 | 0 | 99999 | 99999 | 99999 | 1 | 0 | 1 | -360 | 360 | 0 | 0 | 0 | 0 | 0 | 0 | 0 | 0
60688 | 70098 | 0 | 0.53776 | 0 | 99999 | 99999 | 99999 | 1 | 0 | 1 | -360 | 360 | 0 | 0 | 0 | 0 | 0 | 0 | 0 | 0
60688 | 60891 | 0 | 0.090862 | 0 | 99999 | 99999 | 99999 | 1 | 0 | 1 | -360 | 360 | 0 | 0 | 0 | 0 | 0 | 0 | 0 | 0
60688 | 60872 | 0 | 0.30703 | 0 | 99999 | 99999 | 99999 | 1 | 0 | 1 | -360 | 360 | 0 | 0 | 0 | 0 | 0 | 0 | 0 | 0
60688 | 60751 | 0 | 0.23774 | 0 | 99999 | 99999 | 99999 | 1 | 0 | 1 | -360 | 360 | 0 | 0 | 0 | 0 | 0 | 0 | 0 | 0
60751 | 70172 | 0 | 1.4802 | 0 | 99999 | 99999 | 99999 | 1 | 0 | 1 | -360 | 360 | 0 | 0 | 0 | 0 | 0 | 0 | 0 | 0
60751 | 70098 | 0 | 1.5601 | 0 | 99999 | 99999 | 99999 | 1 | 0 | 1 | -360 | 360 | 0 | 0 | 0 | 0 | 0 | 0 | 0 | 0
60751 | 60891 | 0 | 0.33859 | 0 | 99999 | 99999 | 99999 | 1 | 0 | 1 | -360 | 360 | 0 | 0 | 0 | 0 | 0 | 0 | 0 | 0
60751 | 60872 | 0 | 1.114 | 0 | 99999 | 99999 | 99999 | 1 | 0 | 1 | -360 | 360 | 0 | 0 | 0 | 0 | 0 | 0 | 0 | 0
60775 | 60872 | 0 | 1.4069 | 0 | 99999 | 99999 | 99999 | 1 | 0 | 1 | -360 | 360 | 0 | 0 | 0 | 0 | 0 | 0 | 0 | 0
60872 | 60891 | 0 | 0.59364 | 0 | 99999 | 99999 | 99999 | 1 | 0 | 1 | -360 | 360 | 0 | 0 | 0 | 0 | 0 | 0 | 0 | 0
60891 | 70172 | 0 | 0.47999 | 0 | 99999 | 99999 | 99999 | 1 | 0 | 1 | -360 | 360 | 0 | 0 | 0 | 0 | 0 | 0 | 0 | 0
60891 | 70134 | 0 | 1.9015 | 0 | 99999 | 99999 | 99999 | 1 | 0 | 1 | -360 | 360 | 0 | 0 | 0 | 0 | 0 | 0 | 0 | 0
60891 | 70098 | 0 | 0.48947 | 0 | 99999 | 99999 | 99999 | 1 | 0 | 1 | -360 | 360 | 0 | 0 | 0 | 0 | 0 | 0 | 0 | 0
70000 | 70127 | 0 | 1.5087 | 0 | 99999 | 99999 | 99999 | 1 | 0 | 1 | -360 | 360 | 0 | 0 | 0 | 0 | 0 | 0 | 0 | 0
70000 | 70016 | 0 | 1.0119 | 0 | 99999 | 99999 | 99999 | 1 | 0 | 1 | -360 | 360 | 0 | 0 | 0 | 0 | 0 | 0 | 0 | 0
70016 | 77261 | 0 | 0.55827 | 0 | 99999 | 99999 | 99999 | 1 | 0 | 1 | -360 | 360 | 0 | 0 | 0 | 0 | 0 | 0 | 0 | 0
70063 | 70172 | 0 | 1.4432 | 0 | 99999 | 99999 | 99999 | 1 | 0 | 1 | -360 | 360 | 0 | 0 | 0 | 0 | 0 | 0 | 0 | 0
70063 | 77001 | 0 | 1.8882 | 0 | 99999 | 99999 | 99999 | 1 | 0 | 1 | -360 | 360 | 0 | 0 | 0 | 0 | 0 | 0 | 0 | 0
70063 | 70134 | 0 | 0.14288 | 0 | 99999 | 99999 | 99999 | 1 | 0 | 1 | -360 | 360 | 0 | 0 | 0 | 0 | 0 | 0 | 0 | 0
70063 | 70098 | 0 | 0.32927 | 0 | 99999 | 99999 | 99999 | 1 | 0 | 1 | -360 | 360 | 0 | 0 | 0 | 0 | 0 | 0 | 0 | 0
70063 | 77261 | 0 | 0.40496 | 0 | 99999 | 99999 | 99999 | 1 | 0 | 1 | -360 | 360 | 0 | 0 | 0 | 0 | 0 | 0 | 0 | 0
70098 | 70172 | 0 | 0.17103 | 0 | 99999 | 99999 | 99999 | 1 | 0 | 1 | -360 | 360 | 0 | 0 | 0 | 0 | 0 | 0 | 0 | 0
70098 | 70134 | 0 | 0.14462 | 0 | 99999 | 99999 | 99999 | 1 | 0 | 1 | -360 | 360 | 0 | 0 | 0 | 0 | 0 | 0 | 0 | 0
70098 | 77261 | 0 | 0.47603 | 0 | 99999 | 99999 | 99999 | 1 | 0 | 1 | -360 | 360 | 0 | 0 | 0 | 0 | 0 | 0 | 0 | 0
70127 | 70155 | 0 | 0.16631 | 0 | 99999 | 99999 | 99999 | 1 | 0 | 1 | -360 | 360 | 0 | 0 | 0 | 0 | 0 | 0 | 0 | 0
70134 | 70172 | 0 | 0.64265 | 0 | 99999 | 99999 | 99999 | 1 | 0 | 1 | -360 | 360 | 0 | 0 | 0 | 0 | 0 | 0 | 0 | 0
70134 | 77001 | 0 | 0.84765 | 0 | 99999 | 99999 | 99999 | 1 | 0 | 1 | -360 | 360 | 0 | 0 | 0 | 0 | 0 | 0 | 0 | 0
70134 | 77261 | 0 | 0.14226 | 0 | 99999 | 99999 | 99999 | 1 | 0 | 1 | -360 | 360 | 0 | 0 | 0 | 0 | 0 | 0 | 0 | 0
70172 | 77261 | 0 | 2.1306 | 0 | 99999 | 99999 | 99999 | 1 | 0 | 1 | -360 | 360 | 0 | 0 | 0 | 0 | 0 | 0 | 0 | 0
74001 | 74104 | 0 | 1.9818 | 0 | 99999 | 99999 | 99999 | 1 | 0 | 1 | -360 | 360 | 0 | 0 | 0 | 0 | 0 | 0 | 0 | 0
74053 | 74235 | 0 | 0.18997 | 0 | 99999 | 99999 | 99999 | 1 | 0 | 1 | -360 | 360 | 0 | 0 | 0 | 0 | 0 | 0 | 0 | 0
74053 | 77173 | 0 | 0.47261 | 0 | 99999 | 99999 | 99999 | 1 | 0 | 1 | -360 | 360 | 0 | 0 | 0 | 0 | 0 | 0 | 0 | 0
74132 | 77001 | 0 | 2.063 | 0 | 99999 | 99999 | 99999 | 1 | 0 | 1 | -360 | 360 | 0 | 0 | 0 | 0 | 0 | 0 | 0 | 0
74132 | 77261 | 0 | 0.80703 | 0 | 99999 | 99999 | 99999 | 1 | 0 | 1 | -360 | 360 | 0 | 0 | 0 | 0 | 0 | 0 | 0 | 0
74132 | 74235 | 0 | 0.2197 | 0 | 99999 | 99999 | 99999 | 1 | 0 | 1 | -360 | 360 | 0 | 0 | 0 | 0 | 0 | 0 | 0 | 0
74235 | 77173 | 0 | 0.27975 | 0 | 99999 | 99999 | 99999 | 1 | 0 | 1 | -360 | 360 | 0 | 0 | 0 | 0 | 0 | 0 | 0 | 0
77001 | 77261 | 0 | 0.12774 | 0 | 99999 | 99999 | 99999 | 1 | 0 | 1 | -360 | 360 | 0 | 0 | 0 | 0 | 0 | 0 | 0 | 0
80007 | 80093 | 0 | 0.061003 | 0 | 99999 | 99999 | 99999 | 1 | 0 | 1 | -360 | 360 | 0 | 0 | 0 | 0 | 0 | 0 | 0 | 0
80007 | 80046 | 0 | 0.070682 | 0 | 99999 | 99999 | 99999 | 1 | 0 | 1 | -360 | 360 | 0 | 0 | 0 | 0 | 0 | 0 | 0 | 0
80007 | 80050 | 0 | 0.032339 | 0 | 99999 | 99999 | 99999 | 1 | 0 | 1 | -360 | 360 | 0 | 0 | 0 | 0 | 0 | 0 | 0 | 0
80007 | 80047 | 0 | 0.2313 | 0 | 99999 | 99999 | 99999 | 1 | 0 | 1 | -360 | 360 | 0 | 0 | 0 | 0 | 0 | 0 | 0 | 0
80046 | 80047 | 0 | 0.02913 | 0 | 99999 | 99999 | 99999 | 1 | 0 | 1 | -360 | 360 | 0 | 0 | 0 | 0 | 0 | 0 | 0 | 0
80046 | 80093 | 0 | 0.081855 | 0 | 99999 | 99999 | 99999 | 1 | 0 | 1 | -360 | 360 | 0 | 0 | 0 | 0 | 0 | 0 | 0 | 0
80046 | 80050 | 0 | 0.072037 | 0 | 99999 | 99999 | 99999 | 1 | 0 | 1 | -360 | 360 | 0 | 0 | 0 | 0 | 0 | 0 | 0 | 0
80047 | 80093 | 0 | 0.71022 | 0 | 99999 | 99999 | 99999 | 1 | 0 | 1 | -360 | 360 | 0 | 0 | 0 | 0 | 0 | 0 | 0 | 0
80047 | 80050 | 0 | 0.27679 | 0 | 99999 | 99999 | 99999 | 1 | 0 | 1 | -360 | 360 | 0 | 0 | 0 | 0 | 0 | 0 | 0 | 0
80050 | 80093 | 0 | 0.14287 | 0 | 99999 | 99999 | 99999 | 1 | 0 | 1 | -360 | 360 | 0 | 0 | 0 | 0 | 0 | 0 | 0 | 0