## Sheet1
| Coal | Natural Gas | Oil | Geothermal | Biomass
Heat rate (MMBtu/MWh) | 9.75 | 8.037 | 9.96 | 9.54 | 13.5
Minimum capacity (%) | 45.16 | 44.17 | 35.12 | 10.97 | 34.27
Variable operation and maintenance costs ($/MWh) | 6.95 | 3.42 | 3.42 | 0 | 5.41
No load cost (Capacity Multiplier) | 3 | 3 | 3 | 3 | 3
Start-up cost (Capacity Multiplier) | 129 | 48 | 30 | 0 | 12
Hourly ramp rate (%) | 4.28 | 48.66 | 62.05 | 17.6 | 93.26
Minimum up time (hours) | 12 | 1 | 1 | 6 | 7
Minimum down time (hours) | 12 | 3 | 1 | 6 | 7